## Field Dictionary
FIELD | DESCRIPTION
API | 10-digit well identifier
WellType | RBDMS well type ref code (see tab for codes)
WellStatus | RBDMS well status ref code (see tab for codes)
WellName | RBDMS well name
WellNumber | RBDMS well number
OperatorName | RBDMS Operator/entity name
OperatorNumber | OCC Operator ID number
IncidentNo | Statefunds field incident number
X | Surface longitude coordinate
Y | Surface latitude coordinate
CountyName | Surface location county
CountyNo | Surface location county number
Sec | Surface location PLSS section
Township | Surface location PLSS township
TownshipDir | Surface location PLSS township direction
Range | Surface location PLSS range
RangeDir | Surface location PLSS range direction
PM | Surface location PLSS reference meridian
QuarterQuarterQuarterQuarter | Surface location PLSS fourth subdivision (2.5 acre)
QuarterQuarterQuarter | Surface location PLSS third subdivision (10 acre)
QuarterQuarter | Surface location PLSS second subdivision (40 acre)
Quarter | Surface location PLSS first subdivision (160 acre)
FootageNS | Surface location footage from closest N or S Q1 boundary in feet
NS | Surface location Q1 boundary footage measured from
FootageEW | Surface location footage from closest E or W Q1 boundary in feet
EW | Surface location Q1 boundary footage measured from

## Well_Type_Ref_Codes
Welltype Code | Type Description
NULL | Unknown--well type or information missing may not be drilled
Unknown--well type or information missing may not be drilled
2D | Legacy UIC well type
2DCm | Commerical UIC disposal well
2DNC | Non-Commercial UIC disposal well
2R | Legacy UIC well type
2RIn | Enhanced Recovery UIC injection well
2RSI | UIC Simultaneous Injection well--also produces oil and/or gas to surface
DRY | Dry Hole
GAS | Gas production well
GSW | Natural Gas (refined) Storage well
INJ | Legacy UIC well type
LPSW | LPG storage well
ND | Legacy No documents
NT | No type--unknown old well likely without a completion report and/or other documents
OBS | Obervation well for Gas Storage facility
OG | Oil/Gas production well
OIL | Oil production well
ORPH | Legacy Orphaned well--wellstatus now used to capture this
P&A | Legacy plugged and abandoned well--wellstatus now used to capture this
PA | Legacy plugged and abandoned well--wellstatus now used to capture this
STFD | Legacy State Funds well--wellstatus now used to capture this
SW | Service Well--used for pressure maintenance-stratigraphic test holes-etc
SWD | Legacy UIC well type
TA | Legacy temporarily abandoned well--wellstatus now used to capture this
TM | Terminated UIC well--voluntary or mandatory revocation of UIC authorization
WIW | Legacy UIC well type
WSW | Water Supply Well--water well used for variety of purposes ¦ may not be fresh

## Well_Status_Ref_Codes
Wellstatus Code | Status Description
NULL | Unknown--Mostly new wells or wells without a completion report
AC | Active--open wellbores (not plugged)
ACRT | Active--UIC open wellbores which have been red tagged b/c of compliance issues
EX | Expired Permit--expired prior to drilling operations
ND | New Drill--newly drilled wells ¦ often missing completion report
NE | No Evidence--Field Inspectors have investigated and did not find a well at the location reported ¦ unclear if plugged or location was innacurate
OR | Orphaned Wells--wells with no known or viable Operator
PA | Plugged and Abandoned--wells which have a plugging report or were plugged before records were kept
PAFF | Plugged and Abandoned--wells plugged with Federal Funds
PASF | Plugged and Abandoned--wells plugged with State Funds
PASUR | Plugged and Abandoned--wells plugged with Surety Funds
PASURSF | Plugged and Abandoned--wells plugged with Surety and State Funds
SFAW | State Funds--wells with Final Orders
SFFO | State Funds--wells with Award Letters
SP | Spudded Wells--wells with a spud report but no completion report ¦ probably drilled out
STFD | State Fund--wells on list to be plugged with State Funds
TA | Temporarily Abandoned--wells not plugged but inactive
TM | Terminated--legacy status used for UIC wells which had authorization revoked currently not plugged