## READ ME
READ ME FIRST
This spreadsheet represents the benefit-cost analysis (BCA) of the proposed I-35 bridge replacement over SH-74 in Purcell, Oklahoma.
This BCA has been developed in accordance to the USDOT "Benefit-Cost Analysis Guidance for Discretionary Grant Programs", March 2022.
Each tab represents the components of the estimated benefits (green), costs (red), as well as the final summary (blue). Note that costs such as operations & maintenance (O&M) are required to be considered as a "benefit", or more accurately a dis-benefit, rather than a cost. Also included is are tabs related to supplemental assumptions (gray); additional assumptions pertaining to individual BCA components are provided within individual tabs.

## Traffic Assumptions
Overview of Methodology | [12 empty] | TRAFFIC PROJECTIONS SECTION
Utilize existing traffic assumptions from previous interchange study: "Final AJR Report-W Appendices 07072022.pdf" (July 2022) | [12 empty] | Traffic Data used from the AJR:
Based on the July 2022 study, traffic growth for the proposed project is estimated to be 1.6% per year. See Traffic Projections Section. | [12 empty] | 2045 DESIGN TRAFFIC DATA EXISTING AND COMMITTED CONFIGURATION | Traffic Projections for SH-74 & I-35 (using Alternative 3.1)
From the July 2022 study, two components will be utilized in the methodology: (1) typical traffic diversion and (2) I-35 delays due to incidents | [12 empty] | 2020 DESIGN TRAFFIC DATA EXISTING CONFIGURATION | YEAR | SH-74 |  |  |  | I-35
From FHWA, the 2017 NHTS wighted vehicle occupancy factors show that for all modes use 1.67 | [12 empty] | Report Section 1.3, 1.4 and Appendix A |  | East End |  | At Bridge |  | At W. Grant St.
[15 empty] | EXISTING (vpd) | PROPOSED (vpd) | EXISTING (vpd) | PROPOSED (vpd) | EXISTING (vpd) | PROPOSED (vpd)
Methodology Component #1: (based on travel times from OxD-- check to see if July 2022 info is available) | [12 empty] | Assumption: | 2020 | 3382 | 4575 | 2887 | 3528 | 28831 | 29048
The purpose of this tab is to document the methodology and assumptions related to the traffic inputs in order to estimate vehicle hours traveled (VHT) and vehicle miles traveled (VMT). | [12 empty] | 1. For proposed we used Alternative 3.1 - Full interchange at W. Grant Street keeping the I 35 NB off-ramp to N. Green Avenue (referred to as Alternative 3.1 in the analysis).) 2. Use 1.5% growth at I-35 and 2.0% ar SH-74 | 2025 | 3720 | 5032 | 3176 | 3881 | 30994 | 31227
The ADT of the project area according to the Traffic projections is 31,718 vehicles per day for I-35 and SH-74 combined. | [13 empty] | 2045 | 5074 | 6864 | 4331 | 5292 | 39415 | 39713
Traffic growth for the proposed interchange is estimated to be at an increase 1.0% after build year (2045). For No-Build conditions, 0.5% yearly reduction in growth was applied to the 2045 annual VHT calculations to reflect traffic trips in years before Build year (2045). Truck % is based on the design values presented in the 65% ROW design plans. By design Truck % at I-35 and SH-75 is 37 and 2 percent, respectively. Assumed 5% ramp perrmitted of trips were allocated to truck traffic for these scenarios.
To estimate the reduced diversion of the 24,472 trips per day under the Build condition (assumed for 2045), common points were assumed to estimate VMT and VHT differences (SEE SNAPSHOT BELOW). The points are a simplified representation of the origins and destinations of trips. Existing and proposed scenarios were modeled.
The parameters used for VHT and VMT calculations include daily traffic volume utilizing the links modeled, estimated travel times (in minutes) using a typical Thursday (Thursday, August 25, 2022) at 1:30pm for departure, and trip length (in miles). For the proposed ramps and ramp terminals, it was assumed a on-minute travel time and 0.3 mile distance. All other travel times were based on the results from Google Maps. When a range of travel time estimates was given, then an average (median) was used.
Methodology Component #2: I-35 delays due to incidents
To estimate the reduced delays due to incidents with improved access to I-35, the FHWA TIM-BC Tool v. 2.0 was used. The "Dispatch Colocation" module was used and modified for this project, assuming the change was an improvement of 7 minutes per the July 2022 AJR. It should be noted that reasonable assumptions were made with respect to distribution of traffic and incident durations. Also, the tool only applies to 6-lane highways or more, so 6 lanes (or 3 per direction) was assumed. (See snapshot in bottom right of this spreadsheet.)
Name of Segment | Time (mins.) | Distance (mi.) | Daily Traffic Volume | Passenger Car | Truck Trips | TT Savings (mins.) | 2045 VHT & VMT Calculations for Car Passenger (based on assumptions shown below) |  |  | 2045 VHT & VMT Calculations for Trucks (based on assumptions shown below)
S.E.01 | 10.5 | 4 | 332 | 315 | 17 | 4.5
S.P.01a | 2 | 0.7 | 332 | 315 | 17 |  |  | VHT | VMT |  | VHT | VMT
S.P.01b | 1 | 0.3 |  |  |  |  | No-Build | 107.4 | 2719.4 | No-Build | 6.1667 | 156.9
S.P.01c | 3 | 3.3 |  |  |  |  | Build | 66.6667 | 2830.1 | Build | 3.8 | 161.3
S.E.02 | 12 | 4.8 | 23 | 21 | 2 | 7 | Difference | 40.7333 | -110.7 | Difference | 2.3667 | -4.4
S.P.02a | 1 | 0.3 | 23 | 21 | 2 |  | Annual Conversion | 14877.85 | -40433.175 | Annual Conversion | 864.425 | -1607.1
S.P.02b | 1 | 0.3
S.P.02c | 3 | 3.3
S.E.03 | 4.5 | 2.6 | 35 | 33 | 2 | 1.5
S.P.03a | 1 | 1.2 | 35 | 33 | 2
S.P.03b | 1 | 0.3
S.P.03c | 1 | 0.2
N.E.01 | 8.5 | 3.8 | 283 | 268 | 15 | 2.5
N.P.01a | 3 | 3.3 | 283 | 268 | 15
N.P.01b | 1 | 0.3
N.P.01c | 2 | 0.7
N.E.02 | 4 | 2.5 | 81 | 76 | 5 | 1
N.P.02a | 1 | 0.3 | 81 | 76 | 5
N.P.02b | 1 | 0.3
N.P.02c | 1 | 1.1
N.E.03 | 11 | 4.6 | 15 | 14 | 1 | 6
N.P.03a | 3 | 3.4 | 15 | 14 | 1
N.P.03b | 1 | 0.3
N.P.03c | 1 | 0.3
Scenarios:
Methodology Component #2: based on the formula below from the July 2022 study, the average time saving due to the project during an incident is 2.5 minutes per incident.
2025 Build Traffic
2045 Build Traffic
Handled in individual tab calculations
Handled in individual tab calculations
DON'T USE (but keep just in case)

## Safety Assumptions
Overview of Methodology
The purpose of this tab is to document the methodology and assumptions related to safety inputs.
The safety information from the July 2022 study is used to estimate safety benefits, which is based on before and after predictive safety performance of I-35 due to the proposed project. According to Table 12 from the July 2022 study, the expected crash reduction is 1.3 crashes per year (35.54 vs 33.24). A crash modification factor (CMF) was estimated based on this predicted reduction = 0.96 (calculations shown below). This CMF was then applied to the average number of annual crashes in the before condition. Based on Table 18 from the July 2022 study, there were an average of 13.2 crashes per year on I-35 in the study area (shown in red box within Table 18). Using this CMF, the expected number of crashes is 12.67 per year. The severity distribution is assumed to be the same in the before condition (using Table 18 from the July 2022 study) as the after condition.
CMF calculations using Net reduction in crashes
CMF - assumed at 0.96:
CRF=((2045 crashes per year (proposed))/(2045 crashes per year (existing+committed) ) )^(-1)
CRF =(33.24/34.54)^(-1)= 1.039
CMF=1-CRF
CMF=1-(3.9/100)=0.961

## Bike & Ped Use Assumptions
Overview of Methodology
The purpose of this tab is to document the methodology and assumptions related to estimated pedestrian & bicycle use on new facility.
First, the % of pedestrians and bicyclists was estimated using US Census American Community Survey (ACS) data. Census Tract 4003 was used, which represents the City of Purcell in McClain County. ACS data table S0801 was used. According to ACS, pedestrian mode is estimated at 1.3%, and bicyclists estimated at 0.0% for commuters. (With 2,280 estimated commuters in this Census tract, this amounts to an estimate 30 pedestrians per day in the area.) These compare to 2.6% and 0.5% at the national level.
According to a Statista report (https://www.statista.com/topics/1686/cycling/), 12.4% of Americans bicycle on a regular basis. According to a Live Strong article (https://www.livestrong.com/article/13730338-running-statistics/), 15% of Americans jog on a regular basis.
The proposed project will include a 10 ft shared use path along SH 74 (Grant Ave.) within the project area. However, SH 74 on either side of the project area does not have sidewalks and paved shoulder width sufficient for bicyclists. There are new sidewalks along Green Ave. to the east, and there are destinations within the community nearby such as the city library and schools. Therefore, it is assumed that there will be modest increase bike/ped usage that will grow along with development in the area and ADT with 5.0% ped and 1.0% bike induced traffic.

## Emergency Response Assumptions
Overview of Methodology
Average emergency response times for crashes occuring on I-35 were assumed in this methodology. This information is obtained from the July 2022 study, the attachment page 39 Table 17.
According to Table 17, the average No-Build response time is 11.9 minutes, vs. the Build average time of 4.8 minutes (difference of 7.1 min.)
According to page 41 of the July 2022 study, there are 13.2 crashes per year on average for I-35 in the project area (Table 18 circled in red).
According to Table 18, there was 1 crash resulting in a fatality on I-35 over 5 years, or 0.2 per year. To use the FEMA BCA methodology, it is assumed to combine both fatalities and serious injuries. However, Table 18 does not provide that information. Therefore, it is assumed that of the 8 injuries in the last five years, two of them resulted in serious injury, or 0.4 per year.
The methodology is adapted from the FEMA BCA methodology for Loss of Emergency Medical Services, which is based on cardiac arrests. This appears to be the most applicable method available to estimate survival probability before and after. Purcell Municipal Hospital is designated as a Level 4 Trauma Center, providing basic 24-hour emergency services for stabilization and transfer to more specialized trauma centers. The fatal and serious injuries anticipated per year that would apply to this methodology is assumed to be 0.2 + 0.4 = 0.6 per year.

## Travel Time Savings
Year | Travel Time Savings - Passenger Vehicles |  |  |  | Travel Time Savings - Trucks |  |  |  | I-35 Incidents Travel Time Savings - Passenger Vehicles |  |  |  | I-35 Incidents Travel Time Savings - Trucks |  |  |  | Total Travel Time Savings
| Annual VHT Difference | Occupancy Annual VHT Difference | Annual Travel Time Savings (Undiscounted) | Annual Travel Time Savings (7% Discount)2 | Annual VHT Difference | Occupancy Annual VHT Difference | Annual Travel Time Savings (Undiscounted) | Annual Travel Time Savings (7% Discount)2 | Annual VHT Difference | Occupancy Annual VHT Difference | Annual Travel Time Savings (Undiscounted) | Annual Travel Time Savings (7% Discount)2 | Annual VHT Difference | Occupancy Annual VHT Difference | Annual Travel Time Savings (Undiscounted) | Annual Travel Time Savings (7% Discount)2 | Annual Travel Time Savings (7% Discount)2
2019 | Project Development and Construction Phases1 |  |  |  | Project Development and Construction Phases1 |  |  |  | Project Development and Construction Phases1 |  |  |  | Project Development and Construction Phases1 |  |  |  | 0 | Parameters and Assumptions
2020 | [16 empty] | 0 | Parameter | Value | Notes
2021 | 13191.4979 |  |  |  | 766.4455 | [11 empty] | 0 | Passenger Vehicle Occupancy | 1.67 | Based on USDOT BCA Guidance for Discretionary Grant Programs (Mar 2022) Table A-4. Includes passenger vehicles - all trips.
2022 | 13257.7869 |  |  |  | 770.2969 | [11 empty] | 0 | Passenger Vehicle Occupancy (Trucks) | 1 | Based on USDOT BCA Guidance for Discretionary Grant Programs (Mar 2022) p. 15: "For freight-hauling vehicles, applicants should use typical crew sizes (such as one driver per truck)".
2023 | 13324.4089 |  |  |  | 774.1678 | [11 empty] | 0 | Value of Time - Passenger Vehicles (per hour) | 17.8 | Based on USDOT BCA Guidance for Discretionary Grant Programs (Mar 2022) Table A-3, in base year (2020) dollars.
2024 | 13391.3657 |  |  |  | 778.0581 | [11 empty] | 0 | Value of Time - Trucks (per hour) | 32 | Based on USDOT BCA Guidance for Discretionary Grant Programs (Mar 2022) Table A-3, in base year (2020) dollars.
2025 | 13458.659 |  |  |  | 781.9679 |  |  |  | 404.23 |  |  |  | 170.48 |  |  |  | 0 | Average annual traffic growth rate (No-Build) | 0.5% | See Traffic Assumptions tab.
2026 | 13526.2905 |  |  |  | 785.8974 |  |  |  | 435.9065 |  |  |  | 176.743 |  |  |  | 0 | Average annual traffic growth rate (Build) | 1% | See Traffic Assumptions tab.
2027 | 13594.2618 | 22702.4172 | 404103.0261 | 251655.0552 | 789.8466 | 789.8466 | 25275.0923 | 15740.0572 | 467.583 | 780.8636 | 13899.3723 | 8655.8305 | 183.006 | 183.006 | 5856.192 | 3646.9421 | 279697.885 | 2025 difference in VHT for passenger vehicles | 404.23 | Using the FHWA TIM-BC v. 2.0 tool
2028 | 13662.5747 | 22816.4997 | 406133.6946 | 236373.5079 | 793.8157 | 793.8157 | 25402.1028 | 14784.2551 | 499.2595 | 833.7634 | 14840.9879 | 8637.5901 | 189.269 | 189.269 | 6056.608 | 3525.001 | 263320.3541 | 2025 difference in VHT for trucks | 170.48 | Using the FHWA TIM-BC v. 2.0 tool
2029 | 13731.2308 | 22931.1555 | 408174.5674 | 222019.9201 | 797.8047 | 797.8047 | 25529.7516 | 13886.4933 | 530.936 | 886.6631 | 15782.6035 | 8584.6906 | 195.532 | 195.532 | 6257.024 | 3403.4065 | 247894.5105 | 2045 difference in VHT for passenger vehicles | 1037.76 | Using the FHWA TIM-BC v. 2.0 tool
2030 | 13800.232 | 23046.3874 | 410225.6959 | 208537.9421 | 801.8138 | 801.8138 | 25658.0418 | 13043.2474 | 562.6125 | 939.5629 | 16724.2192 | 8501.745 | 201.795 | 201.795 | 6457.44 | 3282.6351 | 233365.5695 | 2045 difference in VHT for trucks | 295.74 | Using the FHWA TIM-BC v. 2.0 tool
2031 | 13869.5799 | 23162.1984 | 412287.1316 | 195874.6463 | 805.843 | 805.843 | 25786.9767 | 12251.2069 | 594.289 | 992.4626 | 17665.8348 | 8392.9109 | 208.058 | 208.058 | 6657.856 | 3163.0994 | 219681.8634
2032 | 13939.2763 | 23278.5914 | 414358.9262 | 183980.3187 | 809.8925 | 809.8925 | 25916.5595 | 11507.2623 | 625.9655 | 1045.3624 | 18607.4505 | 8261.9305 | 214.321 | 214.321 | 6858.272 | 3045.1548 | 206794.6663
2033 | 14009.3229 | 23395.5692 | 416441.1319 | 172808.2644 | 813.9623 | 813.9623 | 26046.7934 | 10808.4933 | 657.642 | 1098.2621 | 19549.0661 | 8112.1674 | 220.584 | 220.584 | 7058.688 | 2929.1046 | 194658.0296
2034 | 14079.7215 | 23513.1349 | 418533.8009 | 162314.6239 | 818.0526 | 818.0526 | 26177.6818 | 10152.1563 | 689.3185 | 1151.1619 | 20490.6817 | 7946.6397 | 226.847 | 226.847 | 7259.104 | 2815.2057 | 183228.6256
2035 | 14150.4739 | 23631.2913 | 420636.9858 | 152458.2012 | 822.1634 | 822.1634 | 26309.228 | 9535.675 | 720.995 | 1204.0617 | 21432.2974 | 7768.0509 | 233.11 | 233.11 | 7459.52 | 2703.6733 | 172465.6004
2036 | 14221.5818 | 23750.0415 | 422750.7395 | 143200.3017 | 826.2948 | 826.2948 | 26441.4352 | 8956.6289 | 752.6715 | 1256.9614 | 22373.913 | 7578.8184 | 239.373 | 239.373 | 7659.936 | 2594.6853 | 162330.4344
2037 | 14293.047 | 23869.3885 | 424875.1151 | 134504.5806 | 830.4471 | 830.4471 | 26574.3067 | 8412.7449 | 784.348 | 1309.8612 | 23315.5286 | 7381.0993 | 245.636 | 245.636 | 7860.352 | 2488.3861 | 152786.8109
2038 | 14364.8714 | 23989.3352 | 427010.1659 | 126336.9 | 834.6202 | 834.6202 | 26707.8459 | 7901.8879 | 816.0245 | 1362.7609 | 24257.1443 | 7176.8137 | 251.899 | 251.899 | 8060.768 | 2384.8904 | 143800.492
2039 | 14437.0566 | 24109.8846 | 429155.9456 | 118665.1951 | 838.8143 | 838.8143 | 26842.0562 | 7422.0522 | 847.701 | 1415.6607 | 25198.7599 | 6967.6671 | 258.162 | 258.162 | 8261.184 | 2284.2862 | 135339.2007
2040 | 14509.6047 | 24231.0398 | 431312.5082 | 111459.3483 | 843.0294 | 843.0294 | 26976.9409 | 6971.3542 | 879.3775 | 1468.5604 | 26140.3756 | 6755.1698 | 264.425 | 264.425 | 8461.6 | 2186.6382 | 127372.5105
2041 | 14582.5172 | 24352.8038 | 433479.9077 | 104691.0706 | 847.2657 | 847.2657 | 27112.5034 | 6548.0244 | 911.054 | 1521.4602 | 27081.9912 | 6540.6553 | 270.688 | 270.688 | 8662.016 | 2091.9902 | 119871.7405
2042 | 14655.7962 | 24475.1797 | 435658.1987 | 98333.791 | 851.5233 | 851.5233 | 27248.7472 | 6150.401 | 942.7305 | 1574.3599 | 28023.6068 | 6325.297 | 276.951 | 276.951 | 8862.432 | 2000.3676 | 112809.8565
2043 | 14729.4434 | 24598.1706 | 437847.4359 | 92362.552 | 855.8024 | 855.8024 | 27385.6755 | 5776.9229 | 974.407 | 1627.2597 | 28965.2225 | 6110.1234 | 283.214 | 283.214 | 9062.848 | 1911.7795 | 106161.3778
2044 | 14803.4608 | 24721.7795 | 440047.6743 | 86753.9116 | 860.1029 | 860.1029 | 27523.292 | 5426.124 | 1006.0835 | 1680.1594 | 29906.8381 | 5896.032 | 289.477 | 289.477 | 9263.264 | 1826.2212 | 99902.2888
2045 | 14877.85 | 24846.0095 | 442258.9691 | 81485.8513 | 864.425 | 864.425 | 27661.6 | 5096.627 | 1037.76 | 1733.0592 | 30848.4538 | 5683.8022 | 295.74 | 295.74 | 9463.68 | 1743.6753 | 94009.9558
2046 | 15026.6285 | 25094.4696 | 446681.5588 | 76916.5512 | 873.0693 | 873.0693 | 27938.216 | 4810.8349 | 1069.4365 | 1785.959 | 31790.0694 | 5474.1067 | 302.003 | 302.003 | 9664.096 | 1664.1138 | 88865.6066
2047 | 15101.7616 | 25219.9419 | 448914.9666 | 72244.0505 | 881.7999 | 881.7999 | 28217.5982 | 4541.0684 | 1101.113 | 1838.8587 | 32731.685 | 5267.5221 | 308.266 | 308.266 | 9864.512 | 1587.4995 | 83640.1405
2048 | 15177.2705 | 25346.0417 | 451159.5414 | 67855.3932 | 890.6179 | 890.6179 | 28499.7741 | 4286.4291 | 1132.7895 | 1891.7585 | 33673.3007 | 5064.5389 | 314.529 | 314.529 | 10064.928 | 1513.7874 | 78720.1486
2049 | 15253.1568 | 25472.7719 | 453415.3391 | 63733.3366 | 899.5241 | 899.5241 | 28784.7719 | 4046.0686 | 1164.466 | 1944.6582 | 34614.9163 | 4865.5701 | 320.792 | 320.792 | 10265.344 | 1442.9257 | 74087.9009
2050 | 15329.4226 | 25600.1357 | 455682.4158 | 59861.6853 | 908.5194 | 908.5194 | 29072.6196 | 3819.1862 | 1196.1425 | 1997.558 | 35556.532 | 4670.9591 | 327.055 | 327.055 | 10465.76 | 1374.8567 | 69726.6873
2051 | 15406.0697 | 25728.1364 | 457960.8279 | 56225.2278 | 917.6046 | 917.6046 | 29363.3458 | 3605.0262 | 1227.819 | 2050.4577 | 36498.1476 | 4480.9873 | 333.318 | 333.318 | 10666.176 | 1309.5185 | 65620.7599
2052 | 15483.1 | 25856.7771 | 460250.632 | 52809.6766 | 926.7806 | 926.7806 | 29656.9793 | 3402.8752 | 1259.4955 | 2103.3575 | 37439.7632 | 4295.8807 | 339.581 | 339.581 | 10866.592 | 1246.845 | 61755.2775
2053 | 15560.5155 | 25986.061 | 462551.8852 | 49601.6121 | 936.0484 | 936.0484 | 29953.549 | 3212.0598 | 1291.172 | 2156.2572 | 38381.3789 | 4115.8156 | 345.844 | 345.844 | 11067.008 | 1186.7673 | 58116.2548
2054 | 15638.3181 | 26115.9913 | 464864.6446 | 46588.4301 | 945.4089 | 945.4089 | 30253.0845 | 3031.9443 | 1322.8485 | 2209.157 | 39322.9945 | 3940.9247 | 352.107 | 352.107 | 11267.424 | 1129.2138 | 54690.513
2055 | 15716.5097 | 26246.5712 | 467188.9678 | 43758.2918 | 954.863 | 954.863 | 30555.6154 | 2861.9287 | 1354.525 | 2262.0568 | 40264.6102 | 3771.3017 | 358.37 | 358.37 | 11467.84 | 1074.1116 | 51465.6338
2056 | 15795.0923 | 26377.8041 | 469524.9127 | 41100.0778 | 964.4116 | 964.4116 | 30861.1715 | 2701.4468 | 1386.2015 | 2314.9565 | 41206.2258 | 3607.0058 | 364.633 | 364.633 | 11668.256 | 1021.3861 | 48429.9165
TOTAL | [16 empty] | 3990610.6117
Notes:
1 Although Project Development and Construction Phases are assumed through 2026, calculations are shown starting in the year 2021 or 2025for this table's purpose.
2 Base year dollars is 2020 per USDOT BCA Guidance (Mar 2022).

## Vehicle Operating Cost Savings
Year | Vehicle Operating Cost Savings - Passenger Vehicles |  |  | Vehicle Operating Cost Savings - Trucks |  |  | Total Vehicle Operating Cost Savings
| Annual VMT Difference | Annual Vehicle Operating Savings (Undiscounted) | Annual Vehicle Operating Savings (7% Discount)2 | Annual VMT Difference | Annual Vehicle Operating Savings (Undiscounted) | Annual Vehicle Operating Savings (7% Discount)2 | Annual Vehicle Operating Savings (7% Discount)2
2019 | Project Development and Construction Phases1 |  |  | Project Development and Construction Phases1 |  |  | 0 | Parameters and Assumptions
2020 | [6 empty] | 0 | Parameter | Value | Notes
2021 | -35850.2166 |  |  | -1424.9409 |  |  | 0 | Operating Cost - Passenger Vehicles (per mile) | 0.45 | Based on USDOT BCA Guidance for Discretionary Grant Programs (Mar 2022) Table A-5 (p.37), in base year (2020) dollars. Category used: "Light Duty Vehicles"
2022 | -36030.3684 |  |  | -1432.1014 |  |  | 0 | Operating Cost - Trucks (per mile) | 0.94 | Based on USDOT BCA Guidance for Discretionary Grant Programs (Mar 2022) Table A-5 (p.37), in base year (2020) dollars.
2023 | -36211.4255 |  |  | -1439.2979 |  |  | 0 | Average annual traffic growth rate (No-Build) | 0.5% | See Traffic Assumptions tab.
2024 | -36393.3925 |  |  | -1446.5305 |  |  | 0 | Average annual traffic growth rate (Build) | 1% | See Traffic Assumptions tab.
2025 | -36576.2739 |  |  | -1453.7995 |  |  | 0
2026 | -36760.0742 |  |  | -1461.105 |  |  | 0
2027 | -36944.7982 | -16625.1592 | -10353.3136 | -1468.4473 | -1380.3404 | -859.6066 | -11212.9202
2028 | -37130.4505 | -16708.7027 | -9724.6171 | -1475.8264 | -1387.2768 | -807.4077 | -10532.0248
2029 | -37317.0356 | -16792.666 | -9134.0977 | -1483.2426 | -1394.2481 | -758.3786 | -9892.4762
2030 | -37504.5584 | -16877.0513 | -8579.4371 | -1490.6961 | -1401.2543 | -712.3266 | -9291.7637
2031 | -37693.0236 | -16961.8606 | -8058.4578 | -1498.187 | -1408.2958 | -669.0712 | -8727.529
2032 | -37882.4357 | -17047.0961 | -7569.1145 | -1505.7156 | -1415.3727 | -628.4424 | -8197.5569
2033 | -38072.7997 | -17132.7599 | -7109.4862 | -1513.282 | -1422.4851 | -590.2807 | -7699.767
2034 | -38264.1203 | -17218.8542 | -6677.7685 | -1520.8864 | -1429.6333 | -554.4364 | -7232.2049
2035 | -38456.4023 | -17305.3811 | -6272.2665 | -1528.5291 | -1436.8173 | -520.7687 | -6793.0352
2036 | -38649.6506 | -17392.3428 | -5891.3882 | -1536.2101 | -1444.0375 | -489.1455 | -6380.5337
2037 | -38843.87 | -17479.7415 | -5533.6385 | -1543.9298 | -1451.294 | -459.4425 | -5993.081
2038 | -39039.0653 | -17567.5794 | -5197.6128 | -1551.6882 | -1458.5869 | -431.5432 | -5629.1561
2039 | -39235.2415 | -17655.8587 | -4881.992 | -1559.4857 | -1465.9165 | -405.3381 | -5287.3302
2040 | -39432.4035 | -17744.5816 | -4585.5371 | -1567.3223 | -1473.2829 | -380.7243 | -4966.2614
2041 | -39630.5563 | -17833.7503 | -4307.0841 | -1575.1983 | -1480.6864 | -357.6051 | -4664.6892
2042 | -39829.7048 | -17923.3672 | -4045.5399 | -1583.1138 | -1488.127 | -335.8899 | -4381.4298
2043 | -40029.8541 | -18013.4343 | -3799.8778 | -1591.0692 | -1495.605 | -315.4932 | -4115.3711
2044 | -40231.0091 | -18103.9541 | -3569.1334 | -1599.0645 | -1503.1206 | -296.3352 | -3865.4685
2045 | -40433.175 | -18194.9287 | -3352.4007 | -1607.1 | -1510.674 | -278.3404 | -3630.7411
2046 | -40837.5067 | -18376.878 | -3164.4156 | -1623.171 | -1525.7807 | -262.7326 | -3427.1481
2047 | -41245.8818 | -18560.6468 | -2986.9717 | -1639.4027 | -1541.0385 | -247.9999 | -3234.9716
2048 | -41658.3406 | -18746.2533 | -2819.478 | -1655.7967 | -1556.4489 | -234.0934 | -3053.5713
2049 | -42074.924 | -18933.7158 | -2661.3764 | -1672.3547 | -1572.0134 | -220.9666 | -2882.343
2050 | -42495.6733 | -19123.053 | -2512.1403 | -1689.0783 | -1587.7336 | -208.576 | -2720.7163
2051 | -42920.63 | -19314.2835 | -2371.2727 | -1705.969 | -1603.6109 | -196.8801 | -2568.1528
2052 | -43349.8363 | -19507.4263 | -2238.3041 | -1723.0287 | -1619.647 | -185.8401 | -2424.1442
2053 | -43783.3347 | -19702.5006 | -2112.7917 | -1740.259 | -1635.8435 | -175.4192 | -2288.2109
2054 | -44221.168 | -19899.5256 | -1994.3174 | -1757.6616 | -1652.2019 | -165.5826 | -2159.9
2055 | -44663.3797 | -20098.5209 | -1882.4865 | -1775.2382 | -1668.7239 | -156.2976 | -2038.7841
2056 | -45110.0135 | -20299.5061 | -1776.9265 | -1792.9906 | -1685.4112 | -147.5332 | -1924.4598
TOTAL | [6 empty] | -157215.7424
Notes:
1 Although Project Development and Construction Phases are assumed through 2026, calculations are shown starting in the year 2021 for this table's purpose.
2 Base year dollars is 2020 per USDOT BCA Guidance (Mar 2022).

## Emissions Savings
Year | NOx Savings |  |  |  |  | SOx Savings |  |  |  |  | PM 2.5 Savings |  |  |  |  | CO2 Savings |  |  |  |  | Total Emissions Savings
| Value per Metric Ton1 | NOx Diff. - Gasoline (Metric Tons) | NOx Difference - Diesel (Metric Tons) | Savings (Undiscounted)2 | Savings (7% Discount)2,3 | Value per Metric Ton1 | SOx Diff. - Gasoline (Metric Tons) | SOx Difference - Diesel (Metric Tons) | Savings (Undiscounted)2 | Savings (7% Discount)2,3 | Value per Metric Ton1 | PM 2.5 Diff. - Gasoline (Metric Tons) | PM 2.5 Difference - Diesel (Metric Tons) | Savings (Undiscounted)2 | Savings (7% Discount)2,3 | Value per Metric Ton1 | CO2 Diff. - Gasoline (Metric Tons) | CO2 Difference - Diesel (Metric Tons) | Savings (Undiscounted)2 | Savings (3% Discount)4 | Emissions Savings (7% Discount for NOx, SOx, PM 2.5; 3% Discount for CO2)
2019 | Project Development and Construction Phases |  |  |  |  | Project Development and Construction Phases |  |  |  |  | Project Development and Construction Phases |  |  |  |  | Project Development and Construction Phases |  |  |  |  | 0
2020 | [20 empty] | 0
2021 | [20 empty] | 0
2022 | [20 empty] | 0
2023 | [20 empty] | 0
2024 | [20 empty] | 0
2025 | [20 empty] | 0
2026 | [20 empty] | 0
2027 | 17300 | -0.0070934 | -0.006122 | -228.6257 | -142.3766 | 46500 | -8.1709e-05 | -1.3326e-06 | -3.8615 | -2.4047 | 827400 | -0.00035098 | -0.00017475 | -434.9814 | -270.8846 | 58 | -14.7232 | -2.4506 | -853.9484 | -694.3382 | -1110.004
2028 | 17500 | -0.007129 | -0.0061527 | -232.4309 | -135.2769 | 47300 | -8.212e-05 | -1.3393e-06 | -3.9476 | -2.2976 | 840600 | -0.00035274 | -0.00017562 | -444.1416 | -258.4945 | 60 | -14.7972 | -2.4629 | -1035.6102 | -817.5203 | -1213.5892
2029 | 17700 | -0.0071649 | -0.0061836 | -236.2686 | -128.5145 | 48200 | -8.2533e-05 | -1.346e-06 | -4.043 | -2.1991 | 854000 | -0.00035451 | -0.00017651 | -453.4891 | -246.668 | 61 | -14.8716 | -2.4753 | -1058.1612 | -810.9924 | -1188.3741
2030 | 18000 | -0.0072009 | -0.0062147 | -241.4806 | -122.7565 | 49100 | -8.2947e-05 | -1.3528e-06 | -4.1391 | -2.1041 | 867600 | -0.00035629 | -0.00017739 | -463.0261 | -235.379 | 62 | -14.9463 | -2.4878 | -1080.9127 | -804.3005 | -1164.5401
2031 | 18000 | -0.0072371 | -0.0062459 | -242.694 | -115.3022 | 49100 | -8.3364e-05 | -1.3596e-06 | -4.1599 | -1.9764 | 867600 | -0.00035808 | -0.00017828 | -465.3529 | -221.0858 | 63 | -15.0214 | -2.5003 | -1103.8661 | -797.4563 | -1135.8207
2032 | 18000 | -0.0072734 | -0.0062773 | -243.9136 | -108.3006 | 49100 | -8.3783e-05 | -1.3664e-06 | -4.1808 | -1.8563 | 867600 | -0.00035988 | -0.00017918 | -467.6913 | -207.6605 | 64 | -15.0969 | -2.5128 | -1127.0229 | -790.4712 | -1108.2886
2033 | 18000 | -0.00731 | -0.0063089 | -245.1393 | -101.7241 | 49100 | -8.4204e-05 | -1.3733e-06 | -4.2019 | -1.7436 | 867600 | -0.00036169 | -0.00018008 | -470.0415 | -195.0505 | 65 | -15.1728 | -2.5254 | -1150.3845 | -783.3559 | -1081.8741
2034 | 18000 | -0.0073467 | -0.0063406 | -246.3712 | -95.547 | 49100 | -8.4627e-05 | -1.3802e-06 | -4.223 | -1.6377 | 867600 | -0.00036351 | -0.00018099 | -472.4035 | -183.2062 | 66 | -15.249 | -2.5381 | -1173.9525 | -776.1209 | -1056.5119
2035 | 18000 | -0.0073836 | -0.0063724 | -247.6092 | -89.745 | 49100 | -8.5053e-05 | -1.3871e-06 | -4.2442 | -1.5383 | 867600 | -0.00036534 | -0.00018189 | -474.7774 | -172.0812 | 67 | -15.3257 | -2.5509 | -1197.7283 | -768.7762 | -1032.1407
2036 | 18000 | -0.0074207 | -0.0064045 | -248.8535 | -84.2953 | 49100 | -8.548e-05 | -1.3941e-06 | -4.2655 | -1.4449 | 867600 | -0.00036717 | -0.00018281 | -477.1632 | -161.6317 | 69 | -15.4027 | -2.5637 | -1239.6798 | -772.5275 | -1019.8993
2037 | 18000 | -0.007458 | -0.0064366 | -250.104 | -79.1765 | 49100 | -8.591e-05 | -1.4011e-06 | -4.287 | -1.3571 | 867600 | -0.00036902 | -0.00018373 | -479.561 | -151.8167 | 70 | -15.4801 | -2.5766 | -1263.966 | -764.7202 | -997.0706
2038 | 18000 | -0.0074955 | -0.006469 | -251.3608 | -74.3686 | 49100 | -8.6341e-05 | -1.4081e-06 | -4.3085 | -1.2747 | 867600 | -0.00037087 | -0.00018465 | -481.9709 | -142.5978 | 71 | -15.5579 | -2.5895 | -1288.465 | -756.8374 | -975.0785
2039 | 18000 | -0.0075332 | -0.0065015 | -252.6239 | -69.8526 | 49100 | -8.6775e-05 | -1.4152e-06 | -4.3301 | -1.1973 | 867600 | -0.00037273 | -0.00018558 | -484.3929 | -133.9387 | 72 | -15.636 | -2.6026 | -1313.1783 | -748.8872 | -953.8758
2040 | 18000 | -0.007571 | -0.0065342 | -253.8934 | -65.6109 | 49100 | -8.7211e-05 | -1.4223e-06 | -4.3519 | -1.1246 | 867600 | -0.00037461 | -0.00018651 | -486.827 | -125.8053 | 73 | -15.7146 | -2.6156 | -1338.1074 | -740.8776 | -933.4185
2041 | 18000 | -0.0076091 | -0.006567 | -255.1692 | -61.6267 | 49100 | -8.7649e-05 | -1.4295e-06 | -4.3738 | -1.0563 | 867600 | -0.00037649 | -0.00018745 | -489.2734 | -118.1659 | 74 | -15.7936 | -2.6288 | -1363.2539 | -732.8161 | -913.6651
2042 | 18000 | -0.0076473 | -0.0066 | -256.4515 | -57.8845 | 49100 | -8.809e-05 | -1.4366e-06 | -4.3958 | -0.99218 | 867600 | -0.00037838 | -0.00018839 | -491.732 | -110.9904 | 75 | -15.8729 | -2.642 | -1388.6193 | -724.71 | -894.5771
2043 | 18000 | -0.0076857 | -0.0066332 | -257.7402 | -54.3695 | 49100 | -8.8533e-05 | -1.4439e-06 | -4.4178 | -0.93193 | 867600 | -0.00038028 | -0.00018934 | -494.203 | -104.2506 | 77 | -15.9527 | -2.6553 | -1432.8133 | -725.9947 | -885.5467
2044 | 18000 | -0.0077244 | -0.0066665 | -259.0354 | -51.0679 | 49100 | -8.8977e-05 | -1.4511e-06 | -4.44 | -0.87534 | 867600 | -0.00038219 | -0.00019029 | -496.6865 | -97.9201 | 78 | -16.0329 | -2.6686 | -1458.7148 | -717.591 | -867.4544
2045 | 18000 | -0.0077632 | -0.0067 | -260.3371 | -47.9669 | 49100 | -8.9425e-05 | -1.4584e-06 | -4.4624 | -0.82219 | 867600 | -0.00038412 | -0.00019124 | -499.1824 | -91.9739 | 79 | -16.1134 | -2.682 | -1484.8405 | -709.1681 | -849.9311
2046 | 18000 | -0.0078408 | -0.006767 | -262.9404 | -45.2772 | 49100 | -9.0319e-05 | -1.473e-06 | -4.507 | -0.77608 | 867600 | -0.00038796 | -0.00019316 | -504.1742 | -86.8165 | 80 | -16.2746 | -2.7088 | -1518.6723 | -704.2003 | -837.0701
2047 | 18000 | -0.0079192 | -0.0068347 | -265.5698 | -42.7382 | 49100 | -9.1222e-05 | -1.4877e-06 | -4.552 | -0.73256 | 867600 | -0.00039184 | -0.00019509 | -509.216 | -81.9483 | 81 | -16.4373 | -2.7359 | -1553.0322 | -699.1581 | -824.5772
2048 | 18000 | -0.0079984 | -0.006903 | -268.2255 | -40.3417 | 49100 | -9.2134e-05 | -1.5026e-06 | -4.5976 | -0.69148 | 867600 | -0.00039575 | -0.00019704 | -514.3081 | -77.3531 | 82 | -16.6017 | -2.7633 | -1587.9275 | -694.0462 | -812.4325
2049 | 18000 | -0.0080784 | -0.006972 | -270.9078 | -38.0796 | 49100 | -9.3056e-05 | -1.5176e-06 | -4.6435 | -0.65271 | 867600 | -0.00039971 | -0.00019901 | -519.4512 | -73.0155 | 83 | -16.7677 | -2.7909 | -1623.3654 | -688.8692 | -800.617
2050 | 18000 | -0.0081592 | -0.0070418 | -273.6169 | -35.9443 | 49100 | -9.3986e-05 | -1.5328e-06 | -4.69 | -0.61611 | 867600 | -0.00040371 | -0.000201 | -524.6457 | -68.9212 | 85 | -16.9354 | -2.8188 | -1679.1075 | -691.7701 | -797.2516
2051 | 18000 | -0.0082408 | -0.0071122 | -276.353 | -33.9287 | 49100 | -9.4926e-05 | -1.5481e-06 | -4.7369 | -0.58156 | 867600 | -0.00040775 | -0.00020301 | -529.8922 | -65.0565 | 85 | -17.1047 | -2.847 | -1695.8986 | -678.3376 | -777.9043
2052 | 18000 | -0.0083232 | -0.0071833 | -279.1166 | -32.0261 | 49100 | -9.5875e-05 | -1.5636e-06 | -4.7842 | -0.54895 | 867600 | -0.00041182 | -0.00020504 | -535.1911 | -61.4084 | 85 | -17.2758 | -2.8755 | -1712.8575 | -665.166 | -759.1495
2053 | 18000 | -0.0084064 | -0.0072551 | -281.9077 | -30.2303 | 49100 | -9.6834e-05 | -1.5792e-06 | -4.8321 | -0.51817 | 867600 | -0.00041594 | -0.00020709 | -540.543 | -57.965 | 85 | -17.4485 | -2.9042 | -1729.9861 | -652.2502 | -740.9636
2054 | 18000 | -0.0084905 | -0.0073277 | -284.7268 | -28.5351 | 49100 | -9.7802e-05 | -1.595e-06 | -4.8804 | -0.48911 | 867600 | -0.0004201 | -0.00020916 | -545.9484 | -54.7146 | 85 | -17.623 | -2.9333 | -1747.286 | -639.5851 | -723.324
2055 | 18000 | -0.0085754 | -0.007401 | -287.5741 | -26.935 | 49100 | -9.878e-05 | -1.611e-06 | -4.9292 | -0.46168 | 867600 | -0.0004243 | -0.00021125 | -551.4079 | -51.6465 | 85 | -17.7993 | -2.9626 | -1764.7588 | -627.166 | -706.2092
2056 | 18000 | -0.0086611 | -0.007475 | -290.4498 | -25.4247 | 49100 | -9.9768e-05 | -1.6271e-06 | -4.9785 | -0.4358 | 867600 | -0.00042855 | -0.00021337 | -556.922 | -48.7504 | 85 | -17.9773 | -2.9922 | -1782.4064 | -614.988 | -689.5989
TOTAL | [20 empty] | -27850.7583
Notes:
1 Based on USDOT BCA Guidance for Discretionary Grant Programs (Mar 2022) Table A-6. Note Table A-6 does not go beyond 2050; therefore, 2050 values are assumed constant through 2055.
2 Values are negative since VMT increases.
3 Base year dollars is 2020 per USDOT BCA Guidance (Mar 2022).
4 Base year dollars is 2022 per USDOT BCA Guidance (Mar 2022). Note 3% discount rate per Guidance.
Parameters and Assumptions
Parameter |  |  |  | Value | Notes
Assumed gasoline miles per gallon (mpg) |  |  |  | 22.3 | Based on EPA website referenced in BCA Guidance https://www.epa.gov/energy/greenhouse-gases-equivalencies-calculator-calculations-and-references
Assumed diesel miles per gallon (mpg) |  |  |  | 6.1 | Based on Iowa specific data from Geotab https://www.geotab.com/truck-mpg-benchmark/
NOx emission rate, gasoline (grams per mile) |  |  |  | 0.192 | Based on light-duty vehicles (2020) from BTS https://www.bts.gov/content/estimated-national-average-vehicle-emissions-rates-vehicle-vehicle-type-using-gasoline-and
NOx emission rate, diesel (grams per mile) |  |  |  | 4.169 | Based on heavy-duty vehicles (2020) from BTS https://www.bts.gov/content/estimated-national-average-vehicle-emissions-rates-vehicle-vehicle-type-using-gasoline-and
SOx ppm per gallon, gasoline (tier 3) |  |  |  | 10 | Based on EPA requirement https://www.transportpolicy.net/standard/us-fuels-diesel-and-gasoline/
SOx ppm per gallon, diesel |  |  |  | 15 | Based on EPA requirement https://www.transportpolicy.net/standard/us-fuels-diesel-and-gasoline/
PM 2.5 emission rate, gasoline (grams per mile) |  |  |  | 0.0095 | Based on avg. light-duty vehicles/trucks (exhaust+breakwear+tirewear) (2020) from BTS https://www.bts.gov/content/estimated-national-average-vehicle-emissions-rates-vehicle-vehicle-type-using-gasoline-and
PM 2.5 emission rate, diesel (grams per mile) |  |  |  | 0.119 | Based on heavy-duty vehicles/trucks (exhaust+breakwear+tirewear) (2020) from BTS https://www.bts.gov/content/estimated-national-average-vehicle-emissions-rates-vehicle-vehicle-type-using-gasoline-and
CO2 emission rate, gasoline (grams per gal) |  |  |  | 8887 | Based on EPA website referenced in BCA Guidance https://www.epa.gov/energy/greenhouse-gases-equivalencies-calculator-calculations-and-references
CO2 emission rate, diesel (grams per gal) |  |  |  | 10180 | Based on EPA website referenced in BCA Guidance https://www.epa.gov/energy/greenhouse-gases-equivalencies-calculator-calculations-and-references
Conversion rate SO2 parts per million (ppm) to metric tons per gal |  |  |  | 9.9178e-12 | Based on SO2 molecular weight https://www.teesing.com/en/page/library/tools/ppm-mg3-converter
Conversion rate grams to metric tons |  |  |  | 1e-06
% of diverted traffic (passenger cars) using diesel |  |  |  | 0% | Assumed
% of diverted traffic (trucks) using diesel |  |  |  | 100% | Assumed

## Safety Benefits
Year | Safety Cost - I-35 (No-Build) |  |  |  |  | Safety Cost - I-35 (Build) |  |  |  |  | Total Safety Benefits
| Fatal | Injury | No Injury | Safety Cost (Undiscounted) | Safety Cost (7% Discount)1 | Fatal | Injury | No Injury | Safety Cost (Undiscounted) | Safety Cost (7% Discount)1 | Safety Savings (7% Discount)
2019 | Project Development and Construction Phases |  |  |  |  | Project Development and Construction Phases |  |  |  |  | 0 | Parameters and Assumptions
2020 | [10 empty] | 0 | Parameter | Value |  | Notes
2021 | [10 empty] | 0 | Fatal Crash | 12837400 |  | Based on USDOT BCA Guidance for Discretionary Grant Programs (Mar 2022) Table A-1, in base year (2020) dollars.
2022 | [10 empty] | 0 | Injury Crash | 302600
2023 | [10 empty] | 0 | No Injury | 4600 |  | Based on USDOT BCA Guidance for Discretionary Grant Programs (Mar 2022) Table A-2, in base year (2020) dollars.
2024 | [10 empty] | 0 | CMF | 0.96 |  | See Safety Assumptions tab.
2025 | [10 empty] | 0
2026 | [10 empty] | 0 | Expected Average Crashes Per Year (I-35)
2027 | 2567480 | 484160 | 52440 | 3104080 | 1933065.0188 | 2464780.8 | 464793.6 | 50342.4 | 2979916.8 | 1855742.418 | 77322.6008 | Severity Level | No-Build | Build
2028 | 2567480 | 484160 | 52440 | 3104080 | 1806602.8213 | 2464780.8 | 464793.6 | 50342.4 | 2979916.8 | 1734338.7084 | 72264.1129 | Fatal | 0.2 | 0.192
2029 | 2567480 | 484160 | 52440 | 3104080 | 1688413.8517 | 2464780.8 | 464793.6 | 50342.4 | 2979916.8 | 1620877.2976 | 67536.5541 | Injury | 1.6 | 1.536
2030 | 2567480 | 484160 | 52440 | 3104080 | 1577956.8707 | 2464780.8 | 464793.6 | 50342.4 | 2979916.8 | 1514838.5959 | 63118.2748 | None | 11.4 | 10.944
2031 | 2567480 | 484160 | 52440 | 3104080 | 1474726.0474 | 2464780.8 | 464793.6 | 50342.4 | 2979916.8 | 1415737.0055 | 58989.0419
2032 | 2567480 | 484160 | 52440 | 3104080 | 1378248.6424 | 2464780.8 | 464793.6 | 50342.4 | 2979916.8 | 1323118.6967 | 55129.9457
2033 | 2567480 | 484160 | 52440 | 3104080 | 1288082.8434 | 2464780.8 | 464793.6 | 50342.4 | 2979916.8 | 1236559.5297 | 51523.3137
2034 | 2567480 | 484160 | 52440 | 3104080 | 1203815.7415 | 2464780.8 | 464793.6 | 50342.4 | 2979916.8 | 1155663.1118 | 48152.6297
2035 | 2567480 | 484160 | 52440 | 3104080 | 1125061.4407 | 2464780.8 | 464793.6 | 50342.4 | 2979916.8 | 1080058.983 | 45002.4576
2036 | 2567480 | 484160 | 52440 | 3104080 | 1051459.2903 | 2464780.8 | 464793.6 | 50342.4 | 2979916.8 | 1009400.9187 | 42058.3716
2037 | 2567480 | 484160 | 52440 | 3104080 | 982672.234 | 2464780.8 | 464793.6 | 50342.4 | 2979916.8 | 943365.3446 | 39306.8894
2038 | 2567480 | 484160 | 52440 | 3104080 | 918385.2654 | 2464780.8 | 464793.6 | 50342.4 | 2979916.8 | 881649.8548 | 36735.4106
2039 | 2567480 | 484160 | 52440 | 3104080 | 858303.9863 | 2464780.8 | 464793.6 | 50342.4 | 2979916.8 | 823971.8269 | 34332.1595
2040 | 2567480 | 484160 | 52440 | 3104080 | 802153.2583 | 2464780.8 | 464793.6 | 50342.4 | 2979916.8 | 770067.1279 | 32086.1303
2041 | 2567480 | 484160 | 52440 | 3104080 | 749675.9423 | 2464780.8 | 464793.6 | 50342.4 | 2979916.8 | 719688.9046 | 29987.0377
2042 | 2567480 | 484160 | 52440 | 3104080 | 700631.7218 | 2464780.8 | 464793.6 | 50342.4 | 2979916.8 | 672606.4529 | 28025.2689
2043 | 2567480 | 484160 | 52440 | 3104080 | 654796.0017 | 2464780.8 | 464793.6 | 50342.4 | 2979916.8 | 628604.1616 | 26191.8401
2044 | 2567480 | 484160 | 52440 | 3104080 | 611958.8801 | 2464780.8 | 464793.6 | 50342.4 | 2979916.8 | 587480.5248 | 24478.3552
2045 | 2567480 | 484160 | 52440 | 3104080 | 571924.187 | 2464780.8 | 464793.6 | 50342.4 | 2979916.8 | 549047.2195 | 22876.9675
2046 | 2567480 | 484160 | 52440 | 3104080 | 534508.5859 | 2464780.8 | 464793.6 | 50342.4 | 2979916.8 | 513128.2425 | 21380.3434
2047 | 2567480 | 484160 | 52440 | 3104080 | 499540.7345 | 2464780.8 | 464793.6 | 50342.4 | 2979916.8 | 479559.1051 | 19981.6294
2048 | 2567480 | 484160 | 52440 | 3104080 | 466860.4996 | 2464780.8 | 464793.6 | 50342.4 | 2979916.8 | 448186.0796 | 18674.42
2049 | 2567480 | 484160 | 52440 | 3104080 | 436318.2239 | 2464780.8 | 464793.6 | 50342.4 | 2979916.8 | 418865.4949 | 17452.729
2050 | 2567480 | 484160 | 52440 | 3104080 | 407774.041 | 2464780.8 | 464793.6 | 50342.4 | 2979916.8 | 391463.0794 | 16310.9616
2051 | 2567480 | 484160 | 52440 | 3104080 | 381097.2346 | 2464780.8 | 464793.6 | 50342.4 | 2979916.8 | 365853.3452 | 15243.8894
2052 | 2567480 | 484160 | 52440 | 3104080 | 356165.6398 | 2464780.8 | 464793.6 | 50342.4 | 2979916.8 | 341919.0142 | 14246.6256
2053 | 2567480 | 484160 | 52440 | 3104080 | 332865.0839 | 2464780.8 | 464793.6 | 50342.4 | 2979916.8 | 319550.4806 | 13314.6034
2054 | 2567480 | 484160 | 52440 | 3104080 | 311088.8635 | 2464780.8 | 464793.6 | 50342.4 | 2979916.8 | 298645.3089 | 12443.5545
2055 | 2567480 | 484160 | 52440 | 3104080 | 290737.2556 | 2464780.8 | 464793.6 | 50342.4 | 2979916.8 | 279107.7654 | 11629.4902
2056 | 2567480 | 484160 | 52440 | 3104080 | 271717.0613 | 2464780.8 | 464793.6 | 50342.4 | 2979916.8 | 260848.3789 | 10868.6825
TOTAL | [10 empty] | 1026664.2907
Notes:
1 Base year dollars is 2020 per USDOT BCA Guidance (Mar 2022).

## Ped Impvt Benefits
Total Pedestrian Benefits
Year | Assumed Estimated Pedestrian Traffic on SH 74 | Pedestrian Benefits (Undiscounted) | Pedestrian Benefits (7% Discount)
2019 |  |  | 0 | Parameters and Assumptions
2020 | 176.4 |  | 0 | Parameter | Value | Notes
2021 | 179.928 |  | 0 | Average Percent Pedestrian Trips Expected | 5% | See Bike & Ped Use Assumptions tab. Percent per ADT. Induced trips only.
2022 | 183.456 |  | 0 | Value per Person-Mile Walked (per foot) | 0.1 | Based on USDOT BCA Guidance for Discretionary Grant Programs (Mar 2022) Table A-8 "Expand Sidewalk", in base year (2020) dollars.
2023 | 186.984 |  | 0 | Additional sidewalk width (ft) | 10 | See Bike & Ped Use Assumptions tab.
2024 | 190.512 |  | 0 | Length of Project (mi) | 1.04
2025 | 194.04 |  | 0
2026 | 197.568 |  | 0
2027 | 201.096 | 209.1398 | 130.2418
2028 | 204.624 | 212.809 | 123.8568
2029 | 208.152 | 216.4781 | 117.7497
2030 | 211.68 | 220.1472 | 111.9117
2031 | 215.208 | 223.8163 | 106.3335
2032 | 218.736 | 227.4854 | 101.0063
2033 | 222.264 | 231.1546 | 95.9209
2034 | 225.792 | 234.8237 | 91.0687
2035 | 229.32 | 238.4928 | 86.4408
2036 | 232.848 | 242.1619 | 82.0286
2037 | 236.376 | 245.831 | 77.8238
2038 | 239.904 | 249.5002 | 73.8181
2039 | 243.432 | 253.1693 | 70.0034
2040 | 246.96 | 256.8384 | 66.3719
2041 | 250.488 | 260.5075 | 62.916
2042 | 254.016 | 264.1766 | 59.6281
2043 | 257.544 | 267.8458 | 56.5012
2044 | 261.072 | 271.5149 | 53.5282
2045 | 264.6 | 275.184 | 50.7024
2046 | 268.128 | 278.8531 | 48.0173
2047 | 271.656 | 282.5222 | 45.4664
2048 | 275.184 | 286.1914 | 43.0438
2049 | 278.712 | 289.8605 | 40.7436
2050 | 282.24 | 293.5296 | 38.5601
2051 | 285.768 | 297.1987 | 36.488
2052 | 289.296 | 300.8678 | 34.5219
2053 | 292.824 | 304.537 | 32.6569
2054 | 296.352 | 308.2061 | 30.8882
2055 | 299.88 | 311.8752 | 29.2111
2056 | 303.408 | 315.5443 | 27.6213
TOTAL |  |  | 2025.0707

## Cycling Impvt Benefits
Total Cycling Benefits
Year | Assumed Estimated BicycleTraffic on SH 74 | Cycling Benefits (Undiscounted) | Cycling Benefits (7% Discount)
2019 |  |  | 0 | Parameters and Assumptions
2020 | 35.28 |  | 0 | Parameter | Value | Notes
2021 | 35.9856 |  | 0 | Average Percent Bicycle Trips Expected | 1% | See Bike & Ped Use Assumptions tab. Induced trips only.
2022 | 36.6912 |  | 0 | Value per Cycling Mile | 1.42 | Based on USDOT BCA Guidance for Discretionary Grant Programs (Mar 2022) Table A-9 "Cycling Path with At-Grade Crossings'", in base year (2020) dollars.
2023 | 37.3968 |  | 0 | Length of Project (mi) | 1.04
2024 | 38.1024 |  | 0
2025 | 38.808 |  | 0
2026 | 39.5136 |  | 0
2027 | 40.2192 | 59.3957 | 36.9887
2028 | 40.9248 | 60.4377 | 35.1753
2029 | 41.6304 | 61.4798 | 33.4409
2030 | 42.336 | 62.5218 | 31.7829
2031 | 43.0416 | 63.5638 | 30.1987
2032 | 43.7472 | 64.6059 | 28.6858
2033 | 44.4528 | 65.6479 | 27.2415
2034 | 45.1584 | 66.6899 | 25.8635
2035 | 45.864 | 67.732 | 24.5492
2036 | 46.5696 | 68.774 | 23.2961
2037 | 47.2752 | 69.816 | 22.102
2038 | 47.9808 | 70.858 | 20.9643
2039 | 48.6864 | 71.9001 | 19.881
2040 | 49.392 | 72.9421 | 18.8496
2041 | 50.0976 | 73.9841 | 17.8681
2042 | 50.8032 | 75.0262 | 16.9344
2043 | 51.5088 | 76.0682 | 16.0463
2044 | 52.2144 | 77.1102 | 15.202
2045 | 52.92 | 78.1523 | 14.3995
2046 | 53.6256 | 79.1943 | 13.6369
2047 | 54.3312 | 80.2363 | 12.9125
2048 | 55.0368 | 81.2783 | 12.2244
2049 | 55.7424 | 82.3204 | 11.5712
2050 | 56.448 | 83.3624 | 10.9511
2051 | 57.1536 | 84.4044 | 10.3626
2052 | 57.8592 | 85.4465 | 9.8042
2053 | 58.5648 | 86.4885 | 9.2746
2054 | 59.2704 | 87.5305 | 8.7723
2055 | 59.976 | 88.5726 | 8.296
2056 | 60.6816 | 89.6146 | 7.8445
TOTAL |  |  | 575.1201

## Health Benefits
Health Benefits
Year | Assumed Estimated Pedestrian Traffic on SH 74 | Assumed Estimated Bicycle Traffic on SH 74 | Health Benefits (Undiscounted) | Health Benefits (7% Discount)
2019 |  |  |  | 0 | Parameters and Assumptions
2020 | 176.4 | 35.28 |  | 0 | Parameter | Value | Notes
2021 | 179.928 | 35.9856 |  | 0 | Average Percent Pedestrian Trips Expected | 5% | See Bike & Ped Use Assumptions tab. Induced trips only.
2022 | 183.456 | 36.6912 |  | 0 | Average Percent Bicycle Trips Expected | 1% | See Bike & Ped Use Assumptions tab. Induced trips only.
2023 | 186.984 | 37.3968 |  | 0 | Value per Induced Trip - Walking | 7.08 | Based on USDOT BCA Guidance for Discretionary Grant Programs (Mar 2022) Table A-12, in base year (2020) dollars. Applies to ages 20-74.
2024 | 190.512 | 38.1024 |  | 0 | Value per Induced Trip - Cycling | 6.31 | Based on USDOT BCA Guidance for Discretionary Grant Programs (Mar 2022) Table A-12, in base year (2020) dollars. Applies to ages 20-64.
2025 | 194.04 | 38.808 |  | 0 | % of users in age ranges for Walking | 68% | Based on USDOT BCA Guidance for Discretionary Grant Programs (Mar 2022) Table A-12, note 3, in base year (2020) dollars.
2026 | 197.568 | 39.5136 |  | 0 | % of users in age ranges for Cycling | 59% | Based on USDOT BCA Guidance for Discretionary Grant Programs (Mar 2022) Table A-12, note 3, in base year (2020) dollars.
2027 | 201.096 | 40.2192 | 1162.6042 | 724.0115 | Length of Project (mi) | 1.04
2028 | 204.624 | 40.9248 | 1183.0008 | 688.5172
2029 | 208.152 | 41.6304 | 1203.3973 | 654.5684
2030 | 211.68 | 42.336 | 1223.7939 | 622.1148
2031 | 215.208 | 43.0416 | 1244.1904 | 591.1059
2032 | 218.736 | 43.7472 | 1264.587 | 561.4918
2033 | 222.264 | 44.4528 | 1284.9836 | 533.2225
2034 | 225.792 | 45.1584 | 1305.3801 | 506.2489
2035 | 229.32 | 45.864 | 1325.7767 | 480.5225
2036 | 232.848 | 46.5696 | 1346.1733 | 455.9955
2037 | 236.376 | 47.2752 | 1366.5698 | 432.621
2038 | 239.904 | 47.9808 | 1386.9664 | 410.3533
2039 | 243.432 | 48.6864 | 1407.363 | 389.1476
2040 | 246.96 | 49.392 | 1427.7595 | 368.9602
2041 | 250.488 | 50.0976 | 1448.1561 | 349.7486
2042 | 254.016 | 50.8032 | 1468.5527 | 331.4717
2043 | 257.544 | 51.5088 | 1488.9492 | 314.0892
2044 | 261.072 | 52.2144 | 1509.3458 | 297.5624
2045 | 264.6 | 52.92 | 1529.7424 | 281.8538
2046 | 268.128 | 53.6256 | 1550.1389 | 266.9269
2047 | 271.656 | 54.3312 | 1570.5355 | 252.7469
2048 | 275.184 | 55.0368 | 1590.932 | 239.2797
2049 | 278.712 | 55.7424 | 1611.3286 | 226.4929
2050 | 282.24 | 56.448 | 1631.7252 | 214.355
2051 | 285.768 | 57.1536 | 1652.1217 | 202.836
2052 | 289.296 | 57.8592 | 1672.5183 | 191.9066
2053 | 292.824 | 58.5648 | 1692.9149 | 181.5392
2054 | 296.352 | 59.2704 | 1713.3114 | 171.7069
2055 | 299.88 | 59.976 | 1733.708 | 162.3842
2056 | 303.408 | 60.6816 | 1754.1046 | 153.5463
TOTAL |  |  |  | 11257.3274

## Emergency Services Benefits
Emergency Services Benefits
|  |  | Year | Emergency Services Benefits (Undiscounted) | Emergency Services Benefits (7% Discount)
Parameters and Assumptions |  |  | 2019 | Project Development and Construction Phases | 0
Parameter | Value | Notes | 2020 |  | 0
Estimated average response time (RT) (No-Build) | 11.9 | In minutes. Based on FEMA BCAR Guidelines (2011). | 2021 |  | 0
Estimated average response time (RT) (Build) | 4.8 | In minutes. Based on FEMA BCAR Guidelines (2011). | 2022 |  | 0
Survival probability (No-Build) | 0.045673 | Based on FEMA BCAR Guidelines (2011), eq. 24. | 2023 |  | 0
Survival probability (Build) | 0.21417 | Based on FEMA BCAR Guidelines (2011), eq. 24. | 2024 |  | 0
No. of incidents/year on I-35 resulting in fatality or serious injury | 0.6 | See Emergency Response Assumptions tab. | 2025 |  | 0
Value of fatality | 11600000 | Based on USDOT BCA Guidance for Discretionary Grant Programs (Mar 2022) Table A-1, in base year (2020) dollars. | 2026 |  | 0
No. of deaths per year on I-35 - before | 0.5726 | Based on FEMA BCAR Guidelines (2011), eq. 25. | 2027 | 1172704.7213 | 730301.5625
No. of deaths per year on I-35 - after | 0.4715 | Based on FEMA BCAR Guidelines (2011), eq. 26. | 2028 | 1172704.7213 | 682524.8247
No. of deaths per year on I-35 - net difference | 0.1011 | Based on FEMA BCAR Guidelines (2011), eq. 27. | 2029 | 1172704.7213 | 637873.668
|  |  | 2030 | 1172704.7213 | 596143.6149
|  |  | 2031 | 1172704.7213 | 557143.5654
|  |  | 2032 | 1172704.7213 | 520694.9209
|  |  | 2033 | 1172704.7213 | 486630.7672
|  |  | 2034 | 1172704.7213 | 454795.1095
|  |  | 2035 | 1172704.7213 | 425042.1584
|  |  | 2036 | 1172704.7213 | 397235.6621
|  |  | 2037 | 1172704.7213 | 371248.2823
|  |  | 2038 | 1172704.7213 | 346961.0115
|  |  | 2039 | 1172704.7213 | 324262.6276
|  |  | 2040 | 1172704.7213 | 303049.1847
|  |  | 2041 | 1172704.7213 | 283223.5371
|  |  | 2042 | 1172704.7213 | 264694.8945
|  |  | 2043 | 1172704.7213 | 247378.406
|  |  | 2044 | 1172704.7213 | 231194.772
|  |  | 2045 | 1172704.7213 | 216069.8804
|  |  | 2046 | 1172704.7213 | 201934.4676
|  |  | 2047 | 1172704.7213 | 188723.8015
|  |  | 2048 | 1172704.7213 | 176377.3846
|  |  | 2049 | 1172704.7213 | 164838.6772
|  |  | 2050 | 1172704.7213 | 154054.8385
|  |  | 2051 | 1172704.7213 | 143976.4846
|  |  | 2052 | 1172704.7213 | 134557.4622
|  |  | 2053 | 1172704.7213 | 125754.6376
|  |  | 2054 | 1172704.7213 | 117527.6987
|  |  | 2055 | 1172704.7213 | 109838.9707
|  |  | 2056 | 1172704.7213 | 102653.2437
|  |  | TOTAL |  | 9696706.1167

## O&M
Year | O&M Costs - No-Build |  |  |  |  | O&M Costs - Build |  |  |  | O&M Savings
| Activity 1 Cost | Activity 2 Cost | Activity 3 Cost | Total O&M Cost (Undiscounted) | O&M Cost (7% Discount)1 | Activity 1 Cost | Activity 2 Cost | Total O&M Cost (Undiscounted) | O&M Cost (7% Discount)1 | O&M Costs (7% Discount)
2019 | Project Development and Construction Phases |  |  |  |  | Project Development and Construction Phases |  |  |  | 0 | Parameters and Assumptions
2020 | [9 empty] | 0 | Parameter | Value | Notes
2021 | [9 empty] | 0 | Existing Bridge Assumptions (expected activities within study time period)
2022 | [9 empty] | 0 | Maintenance Activity 1 (per sf) | 1 | 1 year interval (inspection & flushing of deicing salts)
2023 | [9 empty] | 0 | Maintenance Activity 2 (per sf) | 10 | 10 year interval (bridge deck sealing)
2024 | [9 empty] | 0 | Maintenance Activity 3 (per sf) | 75 | 25 year interval (rehab)
2025 | [9 empty] | 0 | Maintenance Activity 4 (per sf) | 175 | 50 year interval (total reconstruction)
2026 | [9 empty] | 0 | New Bridge Assumptions (expected activities within study time period)
2027 | 8482 | 84820 | 0 | 93302 | 58103.7964 | 11200 | 0 | 11200 | 6974.7971 | 51128.9993 | Maintenance Activity 1 (per sf) | 0.5 | 1 year interval (inspection & flushing of deicing salts)
2028 | 8482 | 0 | 0 | 8482 | 4936.6012 | 11200 | 0 | 11200 | 6518.502 | -1581.9007 | Maintenance Activity 2 (per sf) | 5 | 15 year interval (bridge deck sealing)
2029 | 8482 | 0 | 0 | 8482 | 4613.646 | 11200 | 0 | 11200 | 6092.0579 | -1478.4119 | Maintenance Activity 3 (per sf) | 50 | 40 year interval (redeck & rehab)
2030 | 8482 | 0 | 0 | 8482 | 4311.8187 | 11200 | 0 | 11200 | 5693.5121 | -1381.6934 | Maintenance Activity 4 (per sf) | 175 | 75 year interval (total reconstruction)
2031 | 8482 | 0 | 0 | 8482 | 4029.7371 | 11200 | 0 | 11200 | 5321.0393 | -1291.3022 | Parameters
2032 | 8482 | 0 | 0 | 8482 | 3766.1094 | 11200 | 0 | 11200 | 4972.9339 | -1206.8245 | Existing Bridges - Bridge Deck Area (sf) | 8482 | Bridges 16940 & 16941
2033 | 8482 | 0 | 0 | 8482 | 3519.7284 | 11200 | 0 | 11200 | 4647.6018 | -1127.8734 | New Bridges - Bridge Deck Area (sf) | 22400 | 56'x200' bridges
2034 | 8482 | 0 | 0 | 8482 | 3289.4658 | 11200 | 0 | 11200 | 4343.5531 | -1054.0873 | Calculated Cost Assumptions
2035 | 8482 | 0 | 0 | 8482 | 3074.2671 | 11200 | 0 | 11200 | 4059.3954 | -985.1283 | Existing - 1 year interval cost | 8482 | in base year 2020 dollars
2036 | 8482 | 0 | 0 | 8482 | 2873.1469 | 11200 | 0 | 11200 | 3793.8275 | -920.6806 | Existing - 10 year invterval cost | 84820 | in base year 2020 dollars
2037 | 8482 | 84820 | 0 | 93302 | 29537.0238 | 11200 | 0 | 11200 | 3545.6332 | 25991.3906 | Existing - 25 year invterval cost | 636150 | in base year 2020 dollars
2038 | 8482 | 0 | 0 | 8482 | 2509.5177 | 11200 | 0 | 11200 | 3313.6759 | -804.1581 | New - 1 year interval cost | 11200 | in base year 2020 dollars
2039 | 8482 | 0 | 0 | 8482 | 2345.3437 | 11200 | 0 | 11200 | 3096.8933 | -751.5496 | New - 15 year interval cost | 112000 | in base year 2020 dollars
2040 | 8482 | 0 | 0 | 8482 | 2191.91 | 11200 | 0 | 11200 | 2894.2928 | -702.3828 | Notes:
2041 | 8482 | 0 | 0 | 8482 | 2048.514 | 11200 | 112000 | 123200 | 29754.4123 | -27705.8983 | Major bridge rehab occured on existing bridges in 2017.
2042 | 8482 | 0 | 636150 | 644632 | 145501.9291 | 11200 | 0 | 11200 | 2527.9875 | 142973.9416
2043 | 8482 | 0 | 0 | 8482 | 1789.2515 | 11200 | 0 | 11200 | 2362.6051 | -573.3536
2044 | 8482 | 0 | 0 | 8482 | 1672.1976 | 11200 | 0 | 11200 | 2208.0421 | -535.8445
2045 | 8482 | 0 | 0 | 8482 | 1562.8015 | 11200 | 0 | 11200 | 2063.5908 | -500.7893
2046 | 8482 | 0 | 0 | 8482 | 1460.5622 | 11200 | 0 | 11200 | 1928.5895 | -468.0274
2047 | 8482 | 84820 | 0 | 93302 | 15015.1251 | 11200 | 0 | 11200 | 1802.4201 | 13212.705
2048 | 8482 | 0 | 0 | 8482 | 1275.7116 | 11200 | 0 | 11200 | 1684.5048 | -408.7932
2049 | 8482 | 0 | 0 | 8482 | 1192.2538 | 11200 | 0 | 11200 | 1574.3035 | -382.0497
2050 | 8482 | 0 | 0 | 8482 | 1114.2559 | 11200 | 0 | 11200 | 1471.3117 | -357.0558
2051 | 8482 | 0 | 0 | 8482 | 1041.3606 | 11200 | 0 | 11200 | 1375.0577 | -333.697
2052 | 8482 | 0 | 0 | 8482 | 973.2342 | 11200 | 0 | 11200 | 1285.1006 | -311.8664
2053 | 8482 | 0 | 0 | 8482 | 909.5647 | 11200 | 0 | 11200 | 1201.0286 | -291.4639
2054 | 8482 | 0 | 0 | 8482 | 850.0605 | 11200 | 0 | 11200 | 1122.4567 | -272.3962
2055 | 8482 | 0 | 0 | 8482 | 794.449 | 11200 | 0 | 11200 | 1049.0249 | -254.5759
2056 | 8482 | 0 | 0 | 8482 | 742.4757 | 11200 | 0 | 11200 | 980.3971 | -237.9214
TOTAL | [9 empty] | 187387.3111
Notes:
1 Base year dollars is 2020 per USDOT BCA Guidance (Mar 2022).

## Residual Value
Residual Value
[6 empty] | Year | Residual Value (7% Discount)
Remaining Residual Value Factors | [5 empty] | 2019 | 0
Analysis Period (years) | Expected Remaining Life* at: |  |  |  |  | 2020 | 0
| 25 | 40 | 50 | 60 | 100 | 2021 | 0
30 | 0 | 0.28 | 0.44 | 0.55 | 0.77 | 2022 | 0
*Based on MnDOT Benefit-Cost Analysis for Transportation Projects, Appendix A https://www.dot.state.mn.us/planning/program/benefitcost.html | [5 empty] | 2023 | 0
[6 empty] | 2024 | 0
[6 empty] | 2025 | 0
Parameters and Assumptions | [5 empty] | 2026 | 0
Parameter |  | Value | Notes |  |  | 2027 | 0
Useful Life (years) - Major Structures |  | 60 | Based on MnDOT Benefit-Cost Analysis for Transportation Projects: https://www.dot.state.mn.us/planning/program/benefitcost.html |  |  | 2028 | 0
Useful Life (years) - Grading & Drainage |  | 50 |  |  |  | 2029 | 0
Useful Life (years) - Sub-Base and Base |  | 40 |  |  |  | 2030 | 0
Useful Life (years) - Surface |  | 25 |  |  |  | 2031 | 0
Useful Life (years) - Roadway |  | 40 | Weighted average assuming 50% grading and drainage; 25% sub-base and base; 25% surface. Rounded to nearest 10. |  |  | 2032 | 0
Residual Value - Roadway |  | 6020000 | Applying residual value factor with estimated roadway cost from Construction Cost Breakout Table (following tab). |  |  | 2033 | 0
Useful Life (years) - Structures |  | 60 |  |  |  | 2034 | 0
Residual Value - Structures |  | 3866500 | Applying residual value factor with estimated structures cost from Construction Cost Breakout Table (following tab). |  |  | 2035 | 0
[6 empty] | 2036 | 0
[6 empty] | 2037 | 0
[6 empty] | 2038 | 0
[6 empty] | 2039 | 0
[6 empty] | 2040 | 0
[6 empty] | 2041 | 0
[6 empty] | 2042 | 0
[6 empty] | 2043 | 0
[6 empty] | 2044 | 0
[6 empty] | 2045 | 0
[6 empty] | 2046 | 0
[6 empty] | 2047 | 0
[6 empty] | 2048 | 0
[6 empty] | 2049 | 0
[6 empty] | 2050 | 0
[6 empty] | 2051 | 0
[6 empty] | 2052 | 0
[6 empty] | 2053 | 0
[6 empty] | 2054 | 0
[6 empty] | 2055 | 0
[6 empty] | 2056 | 865419.2954
[6 empty] | TOTAL | 865419.2954

## Capital Costs
Capital Costs
|  |  | Year | Preliminary Engineering (PE) - Surveys | Preliminary Engineering (PE) - Environmental1 | Preliminary Engineering (PE) - Design1 | Right-of-Way (ROW) | Construction Engineering & Inspection | Construction | Total Capital Costs (Nominal $, Undiscounted)2 | Total Capital Costs (Real $, Undiscounted)3 | Capital Costs (7% Discount)
|  |  | 2013 | 0 | 0 | 0 | 0 | 0 | 0 | 0 | 0 | 0
|  |  | 2014 | 0 | 0 | 0 | 0 | 0 | 0 | 0 | 0 | 0
|  |  | 2015 | 0 | 0 | 0 | 0 | 0 | 0 | 0 | 0 | 0
|  |  | 2016 | 0 | 0 | 0 | 0 | 0 | 0 | 0 | 0 | 0
|  |  | 2017 | 0 | 0 | 0 | 0 | 0 | 0 | 0 | 0 | 0
|  |  | 2018 | 0 | 0 | 0 | 0 | 0 | 0 | 0 | 0 | 0
Capital Cost by Activity |  |  | 2019 | 100000 | 0 | 0 | 0 | 0 | 0 | 100000 | 101000 | 101000
Activity | Previous | Future | 2020 | 0 | 0 | 0 | 0 | 0 | 0 | 0 | 0 | 0
PE - Surveys | 100000 |  | 2021 | 0 | 50000 | 300000 | 0 | 0 | 0 | 350000 | 350000 | 327102.8037
PE - Environmental | 90000 |  | 2022 | 0 | 40000 | 300000 | 600000 | 0 | 0 | 940000 | 940000 | 821032.4046
PE - Design | 600000 | 300000 | 2023 | 0 | 0 | 300000 | 2600000 | 0 | 0 | 2900000 | 2900000 | 2367263.843
Right-of-Way (ROW) | 600000 | 2600000 | 2024 | 0 | 0 | 0 | 0 | 0 | 0 | 0 | 0 | 0
Engineering & Inspection |  | 2000000 | 2025 | 0 | 0 | 0 | 0 | 380387.931 | 6679612.069 | 7060000 | 7060000 | 5033682.4272
Construction (excluding E&I) |  | 35120000 | 2026 | 0 | 0 | 0 | 0 | 1619612.069 | 28440387.931 | 30060000 | 30060000 | 20030247.2479
|  |  | 2027 | 0 | 0 | 0 | 0 | 0 | 0 | 0 | 0 | 0
Construction Cost Breakout |  |  | 2028 | 0 | 0 | 0 | 0 | 0 | 0 | 0 | 0 | 0
Activity | Future |  | 2029 | 0 | 0 | 0 | 0 | 0 | 0 | 0 | 0 | 0
Roadway | 21500000 |  | 2030 | 0 | 0 | 0 | 0 | 0 | 0 | 0 | 0 | 0
Structures | 7030000 |  | 2031 | 0 | 0 | 0 | 0 | 0 | 0 | 0 | 0 | 0
Traffic | 4830000 |  | 2032 | 0 | 0 | 0 | 0 | 0 | 0 | 0 | 0 | 0
Staking & Mobilization | 1760000 |  | 2033 | 0 | 0 | 0 | 0 | 0 | 0 | 0 | 0 | 0
Total Construction (excluding E&I) | 35120000 |  | 2034 | 0 | 0 | 0 | 0 | 0 | 0 | 0 | 0 | 0
|  |  | 2035 | 0 | 0 | 0 | 0 | 0 | 0 | 0 | 0 | 0
|  |  | 2036 | 0 | 0 | 0 | 0 | 0 | 0 | 0 | 0 | 0
|  |  | 2037 | 0 | 0 | 0 | 0 | 0 | 0 | 0 | 0 | 0
|  |  | 2038 | 0 | 0 | 0 | 0 | 0 | 0 | 0 | 0 | 0
|  |  | 2039 | 0 | 0 | 0 | 0 | 0 | 0 | 0 | 0 | 0
|  |  | 2040 | 0 | 0 | 0 | 0 | 0 | 0 | 0 | 0 | 0
|  |  | 2041 | 0 | 0 | 0 | 0 | 0 | 0 | 0 | 0 | 0
|  |  | 2042 | 0 | 0 | 0 | 0 | 0 | 0 | 0 | 0 | 0
|  |  | 2043 | 0 | 0 | 0 | 0 | 0 | 0 | 0 | 0 | 0
|  |  | 2044 | 0 | 0 | 0 | 0 | 0 | 0 | 0 | 0 | 0
|  |  | 2045 | 0 | 0 | 0 | 0 | 0 | 0 | 0 | 0 | 0
|  |  | 2046 | 0 | 0 | 0 | 0 | 0 | 0 | 0 | 0 | 0
|  |  | 2047 | 0 | 0 | 0 | 0 | 0 | 0 | 0 | 0 | 0
|  |  | 2048 | 0 | 0 | 0 | 0 | 0 | 0 | 0 | 0 | 0
|  |  | 2049 | 0 | 0 | 0 | 0 | 0 | 0 | 0 | 0 | 0
|  |  | 2050 | 0 | 0 | 0 | 0 | 0 | 0 | 0 | 0 | 0
|  |  | 2051 | 0 | 0 | 0 | 0 | 0 | 0 | 0 | 0 | 0
|  |  | 2052 | 0 | 0 | 0 | 0 | 0 | 0 | 0 | 0 | 0
|  |  | 2053 | 0 | 0 | 0 | 0 | 0 | 0 | 0 | 0 | 0
|  |  | 2054 | 0 | 0 | 0 | 0 | 0 | 0 | 0 | 0 | 0
|  |  | 2055 | 0 | 0 | 0 | 0 | 0 | 0 | 0 | 0 | 0
|  |  | 2056 | 0 | 0 | 0 | 0 | 0 | 0 | 0 | 0 | 0
|  |  | TOTAL | [8 empty] | 28680328.7264
Notes:
1 Previously incurred costs include design, environmental, and survey related work.
2 Nominal, or year-of-expenditure, dollars.
3 Previously expended costs are shown in 2020 dollars using inflation adjustment values provided in USDOT BCA Guidance Table A-7.

## BCA Summary
Benefit-Cost Analysis Summary
Year | Travel Time Savings (7% Discount) | Vehicle Operating Savings (7% Discount) | Emissions Savings (7%/3% Discount)* | Safety Benefits (7% Discount) | Pedestrian Benefits (7% Discount) | Cycling Benefits (7% Discount) | Health Benefits (7% Discount) | Emergency Services Benefits (7% Discount) | O&M (7% Discount) | Residual Value (7% Discount) | Capital Costs (7% Discount)
2019 | 0 | 0 | 0 | 0 | 0 | 0 | 0 | 0 | 0 | 0 | 101000
2020 | 0 | 0 | 0 | 0 | 0 | 0 | 0 | 0 | 0 | 0 | 0
2021 | 0 | 0 | 0 | 0 | 0 | 0 | 0 | 0 | 0 | 0 | 327102.8037
2022 | 0 | 0 | 0 | 0 | 0 | 0 | 0 | 0 | 0 | 0 | 821032.4046
2023 | 0 | 0 | 0 | 0 | 0 | 0 | 0 | 0 | 0 | 0 | 2367263.843
2024 | 0 | 0 | 0 | 0 | 0 | 0 | 0 | 0 | 0 | 0 | 0
2025 | 0 | 0 | 0 | 0 | 0 | 0 | 0 | 0 | 0 | 0 | 5033682.4272
2026 | 0 | 0 | 0 | 0 | 0 | 0 | 0 | 0 | 0 | 0 | 20030247.2479
2027 | 279697.885 | -11212.9202 | -1110.004 | 77322.6008 | 130.2418 | 36.9887 | 724.0115 | 730301.5625 | 51128.9993 | 0 | 0
2028 | 263320.3541 | -10532.0248 | -1213.5892 | 72264.1129 | 123.8568 | 35.1753 | 688.5172 | 682524.8247 | -1581.9007 | 0 | 0
2029 | 247894.5105 | -9892.4762 | -1188.3741 | 67536.5541 | 117.7497 | 33.4409 | 654.5684 | 637873.668 | -1478.4119 | 0 | 0
2030 | 233365.5695 | -9291.7637 | -1164.5401 | 63118.2748 | 111.9117 | 31.7829 | 622.1148 | 596143.6149 | -1381.6934 | 0 | 0
2031 | 219681.8634 | -8727.529 | -1135.8207 | 58989.0419 | 106.3335 | 30.1987 | 591.1059 | 557143.5654 | -1291.3022 | 0 | 0
2032 | 206794.6663 | -8197.5569 | -1108.2886 | 55129.9457 | 101.0063 | 28.6858 | 561.4918 | 520694.9209 | -1206.8245 | 0 | 0
2033 | 194658.0296 | -7699.767 | -1081.8741 | 51523.3137 | 95.9209 | 27.2415 | 533.2225 | 486630.7672 | -1127.8734 | 0 | 0
2034 | 183228.6256 | -7232.2049 | -1056.5119 | 48152.6297 | 91.0687 | 25.8635 | 506.2489 | 454795.1095 | -1054.0873 | 0 | 0
2035 | 172465.6004 | -6793.0352 | -1032.1407 | 45002.4576 | 86.4408 | 24.5492 | 480.5225 | 425042.1584 | -985.1283 | 0 | 0
2036 | 162330.4344 | -6380.5337 | -1019.8993 | 42058.3716 | 82.0286 | 23.2961 | 455.9955 | 397235.6621 | -920.6806 | 0 | 0
2037 | 152786.8109 | -5993.081 | -997.0706 | 39306.8894 | 77.8238 | 22.102 | 432.621 | 371248.2823 | 25991.3906 | 0 | 0
2038 | 143800.492 | -5629.1561 | -975.0785 | 36735.4106 | 73.8181 | 20.9643 | 410.3533 | 346961.0115 | -804.1581 | 0 | 0
2039 | 135339.2007 | -5287.3302 | -953.8758 | 34332.1595 | 70.0034 | 19.881 | 389.1476 | 324262.6276 | -751.5496 | 0 | 0
2040 | 127372.5105 | -4966.2614 | -933.4185 | 32086.1303 | 66.3719 | 18.8496 | 368.9602 | 303049.1847 | -702.3828 | 0 | 0
2041 | 119871.7405 | -4664.6892 | -913.6651 | 29987.0377 | 62.916 | 17.8681 | 349.7486 | 283223.5371 | -27705.8983 | 0 | 0
2042 | 112809.8565 | -4381.4298 | -894.5771 | 28025.2689 | 59.6281 | 16.9344 | 331.4717 | 264694.8945 | 142973.9416 | 0 | 0
2043 | 106161.3778 | -4115.3711 | -885.5467 | 26191.8401 | 56.5012 | 16.0463 | 314.0892 | 247378.406 | -573.3536 | 0 | 0
2044 | 99902.2888 | -3865.4685 | -867.4544 | 24478.3552 | 53.5282 | 15.202 | 297.5624 | 231194.772 | -535.8445 | 0 | 0
2045 | 94009.9558 | -3630.7411 | -849.9311 | 22876.9675 | 50.7024 | 14.3995 | 281.8538 | 216069.8804 | -500.7893 | 0 | 0
2046 | 88865.6066 | -3427.1481 | -837.0701 | 21380.3434 | 48.0173 | 13.6369 | 266.9269 | 201934.4676 | -468.0274 | 0 | 0
2047 | 83640.1405 | -3234.9716 | -824.5772 | 19981.6294 | 45.4664 | 12.9125 | 252.7469 | 188723.8015 | 13212.705 | 0 | 0
2048 | 78720.1486 | -3053.5713 | -812.4325 | 18674.42 | 43.0438 | 12.2244 | 239.2797 | 176377.3846 | -408.7932 | 0 | 0
2049 | 74087.9009 | -2882.343 | -800.617 | 17452.729 | 40.7436 | 11.5712 | 226.4929 | 164838.6772 | -382.0497 | 0 | 0
2050 | 69726.6873 | -2720.7163 | -797.2516 | 16310.9616 | 38.5601 | 10.9511 | 214.355 | 154054.8385 | -357.0558 | 0 | 0
2051 | 65620.7599 | -2568.1528 | -777.9043 | 15243.8894 | 36.488 | 10.3626 | 202.836 | 143976.4846 | -333.697 | 0 | 0
2052 | 61755.2775 | -2424.1442 | -759.1495 | 14246.6256 | 34.5219 | 9.8042 | 191.9066 | 134557.4622 | -311.8664 | 0 | 0
2053 | 58116.2548 | -2288.2109 | -740.9636 | 13314.6034 | 32.6569 | 9.2746 | 181.5392 | 125754.6376 | -291.4639 | 0 | 0
2054 | 54690.513 | -2159.9 | -723.324 | 12443.5545 | 30.8882 | 8.7723 | 171.7069 | 117527.6987 | -272.3962 | 0 | 0
2055 | 51465.6338 | -2038.7841 | -706.2092 | 11629.4902 | 29.2111 | 8.296 | 162.3842 | 109838.9707 | -254.5759 | 0 | 0
2056 | 48429.9165 | -1924.4598 | -689.5989 | 10868.6825 | 27.6213 | 7.8445 | 153.5463 | 102653.2437 | -237.9214 | 865419.2954 | 0
TOTAL | 3990610.6117 | -157215.7424 | -27850.7583 | 1026664.2907 | 2025.0707 | 575.1201 | 11257.3274 | 9696706.1167 | 187387.3111 | 865419.2954 | 28680328.7264
Notes:
*All emission types are discounted at 7% except for CO2, which is discounted at 3%, per USDOT BCA Guidance (Mar 2022). | [9 empty] | Sum of Benefits | 15595578.6431
[10 empty] | Sum of Costs | 28680328.7264
[10 empty] | Benefit-Cost Ratio | 0.54377