## Test
Operator | [6 empty] | 1 | CD# |  |  |  |  | NAD | 27 | Procedure
Well | [7 empty] | API | [6 empty] | 1) Enter in yellow cells |  |  | 27
[8 empty] | Has 1002A been filed? | [5 empty] | NA | 2) Answer questions about 1002A status | yes |  | 83
|  |  | SHL | X |  |  |  | Does data on 1002A match with location Exception? | [5 empty] | NA | 3) Enter X, Y coordinate for surface location | No
|  |  |  | Y |  |  |  | If not, Please correct. Both documents should match | [6 empty] | 4) Enter X, Y coordinate for each corner | NA
Step I- Staking plat / Entry point | [7 empty] | Step II- Survey data / Interpolation | [6 empty] | 5) After entering X, Y coordinates, verify if the length of each section line is within acceptable unit size
Surface | [7 empty] | Depth | Name | Survey | MD | TVD | N+/S- | E+/W- | 6) Enter the depth(md) for each point of interest in the first section
X |  | 0 |  | X |  |  |  | 0 |  | Above |  |  |  |  | 7) Repeat steps 4, 5 for other sections
Y |  | Entry 1, md |  | Y | [5 empty] | Below |  |  |  |  | 8) Use directional survey. Enter the survey data in "above/below" for each entry point to interpolate
| 0 | Entry 2, md |  | 0 |  |  |  | 0 |  | Above |  |  |  |  | 9) When we have exact survey data for entry point (md), adjust the "above/below"depth to +/- 1 ft
|  | Entry 3, md | [7 empty] | Below |  |  |  |  | 10) Check the results, calculated automatically
|  | Entry 4, md | [5 empty] | 0 |  | Above |  |  |  |  | 11) Review any of sample calculations at the bottom of worksheet to complete the form
X |  | 0 |  | X | [5 empty] | Below |  |  |  |  | 12) For any further questions, please call (405) 521-4456
Y |  |  |  | Y |  |  |  | 0 |  | Above
Below
Middle | [7 empty] | 0 |  | Above
X |  | 0 |  | X | [5 empty] | Below |  |  |  |  | Comments:
Y |  | Entry 1, md |  | Y |  |  |  | 0 |  | Above
| 0 | Entry 2, md |  | 0 | [5 empty] | Below |  |  |  |  | 1) OCC-Technical Department requires Grid North shall be used to maintain consistency and accuracy
|  | Entry 3, md | [5 empty] | 0 |  | Above
|  | Entry 4, md | [7 empty] | Below |  |  |  |  | 2) Using True North could cause inconsistencies and delay processing of the final order
X |  | 0 |  | X |  |  |  | 0 |  | Above
Y |  |  |  | Y | [5 empty] | Below
[8 empty] | 0 |  | Above
Bottom | [9 empty] | Below
X |  | 0 |  | X |  |  |  | 0 |  | Above
Y |  | Entry 1, md |  | Y | [5 empty] | Below
| 0 | Entry 2, md |  | 0 |  |  |  | 0 |  | Above
|  | Entry 3, md | [7 empty] | Below
|  | Entry 4, md | [5 empty] | 0 |  | Above
X |  | 0 |  | X | [5 empty] | Below
Y |  | BHL |  | Y |  |  |  | 0 | BHL/TD | Final
Step III- Calculation / Results
Section / MD |  | TVD | N+/S- |  | E+/W- | SHL |  |  | X | Y | FNL | FSL | FWL | FEL
[9 empty] | 0 | 0
Surface | 0 |  |  |  |  | 0
0
0
0
Middle | 0 |  |  |  |  | 0
0
0
0
Bottom | 0 |  |  |  |  | 0
0
0
0
TD | 0 | 0 | 0 |  | 0
\
Clear

## One section
Operator | [6 empty] | 1 | CD# |  |  |  |  | NAD | 27 | Procedure
Well | [7 empty] | API | [6 empty] | 1) Enter in yellow cells |  |  | 27
[8 empty] | Has 1002A been filed? | [5 empty] | NA | 2) Answer questions about 1002A status | yes |  | 83
|  |  | SHL | X | 2061064 |  |  | Does data on 1002A match with location Exception? | [5 empty] | NA | 3) Enter X, Y coordinate for surface location | No
|  |  |  | Y | 275039 |  |  | If not, Please correct. Both documents should match | [6 empty] | 4) Enter X, Y coordinate for each corner | NA
Step I- Staking plat / Entry point | [7 empty] | Step II- Survey data / Interpolation | [6 empty] | 5) After entering X, Y coordinates, verify if the length of each section line is within acceptable unit size
Surface |  | 24-15N-06W | [5 empty] | Depth | Name | Survey | MD | TVD | N+/S- | E+/W- | 6) Enter the depth(md) for each point of interest in the first section
X | 2059888 | 5289 |  | X | 2065177 |  |  | 7646 |  | Above | 7608 | 7440.55 | -102.04 | -55.81 | 7) Repeat steps 4, 5 for other sections
Y | 280075 | Entry 1, md | 7646 | Y | 280067 |  |  |  |  | Below | 7732 | 7483.55 | 13.84 | -58.84 | 8) Use directional survey. Enter the survey data in "above/below" for each entry point to interpolate
| 5295 | Entry 2, md | 12587 | 5280 |  |  |  | 12587 |  | Above | 12586 | 7506.31 | 4866.08 | -64.61 | 9) When we have exact survey data for entry point (md), adjust the "above/below"depth to +/- 1 ft
|  | Entry 3, md | [7 empty] | Below | 12588 | 7506.31 | 4866.08 | -64.61 | 10) Check the results, calculated automatically
|  | Entry 4, md | [5 empty] | 0 |  | Above |  |  |  |  | 11) Review any of sample calculations at the bottom of worksheet to complete the form
X | 2059885 | 5317 |  | X | 2065202 |  |  |  |  | Below |  |  |  |  | 12) For any further questions, please call (405) 521-4456
Y | 274780 |  |  | Y | 274787 |  |  | 0 |  | Above
Below
Middle | [7 empty] | 0 |  | Above
X |  | 0 |  | X | [5 empty] | Below |  |  |  |  | Comments:
Y |  | Entry 1, md |  | Y |  |  |  | 0 |  | Above
| 0 | Entry 2, md |  | 0 | [5 empty] | Below |  |  |  |  | 1) OCC-Technical Department requires Grid North shall be used to maintain consistency and accuracy
|  | Entry 3, md | [5 empty] | 0 |  | Above
|  | Entry 4, md | [7 empty] | Below |  |  |  |  | 2) Using True North could cause inconsistencies and delay processing of the final order
X |  | 0 |  | X |  |  |  | 0 |  | Above
Y |  |  |  | Y | [5 empty] | Below
[8 empty] | 0 |  | Above
Bottom | [9 empty] | Below
X |  | 0 |  | X |  |  |  | 0 |  | Above
Y |  | Entry 1, md |  | Y | [5 empty] | Below
| 0 | Entry 2, md |  | 0 |  |  |  | 0 |  | Above
|  | Entry 3, md | [7 empty] | Below
|  | Entry 4, md | [5 empty] | 0 |  | Above
X |  | 0 |  | X | [5 empty] | Below
Y |  | BHL |  | Y |  |  |  | 0 | BHL/TD | Final
Step III- Calculation / Results
Section / MD |  | TVD | N+/S- |  | E+/W- | SHL |  |  | X | Y | FNL | FSL | FWL | FEL
[9 empty] | 2061064 | 275039 | 5034.2155 | 257.4476 | 1178.8531 | 4136.7604
Surface | 7646 | 7453.7274 | -66.5284 |  | -56.7385 | 24-15N-06W |  |  | 2061007.2615 | 274972.4716 | 5100.8296 | 190.994 | 1122.1522 | 4193.8134
| 12587 | 7506.31 | 4866.08 |  | -64.61 |  |  |  | 2060999.39 | 279905.08 | 168.2387 | 5123.6084 | 1111.4861 | 4178.3298
0
0
Middle | 0 |  |  |  |  | 0
0
0
0
Bottom | 0 |  |  |  |  | 0
0
0
0
TD | 0 | 0 | 0 |  | 0
\
Clear
Clear

## Two sections
Operator | [6 empty] | 1 | CD# |  |  |  |  | NAD | 27 | Procedure
Well | [7 empty] | API | [6 empty] | 1) Enter in yellow cells |  |  | 27
[8 empty] | Has 1002A been filed? | [5 empty] | NA | 2) Answer questions about 1002A status | yes |  | 83
|  |  | SHL | X | 2063926 |  |  | Does data on 1002A match with location Exception? | [5 empty] | NA | 3) Enter X, Y coordinate for surface location | No
|  |  |  | Y | 169386 |  |  | If not, Please correct. Both documents should match | [6 empty] | 4) Enter X, Y coordinate for each corner | NA
Step I- Staking plat / Entry point | [7 empty] | Step II- Survey data / Interpolation | [6 empty] | 5) After entering X, Y coordinates, verify if the length of each section line is within acceptable unit size
Surface |  | 36-12N-06W | [5 empty] | Depth | Name | Survey | MD | TVD | N+/S- | E+/W- | 6) Enter the depth(md) for each point of interest in the first section
X | 2061039 | 5259 |  | X | 2066298 |  |  | 9105 | 1st Perf | Above | 9081 | 8718.37 | 636.77 | -459.58 | 7) Repeat steps 4, 5 for other sections
Y | 174364 | Entry 1, md | 9105 | Y | 174374 |  |  |  |  | Below | 9205 | 8727.11 | 760.23 | -455.91 | 8) Use directional survey. Enter the survey data in "above/below" for each entry point to interpolate
| 5271 | Entry 2, md | 13430 | 5276 |  |  |  | 13430 | Crossing | Above | 13418 | 8692.77 | 4970.61 | -493.8 | 9) When we have exact survey data for entry point (md), adjust the "above/below"depth to +/- 1 ft
|  | Entry 3, md | [7 empty] | Below | 13431 | 8692.23 | 4983.64 | -493.93 | 10) Check the results, calculated automatically
|  | Entry 4, md | [5 empty] | 0 |  | Above |  |  |  |  | 11) Review any of sample calculations at the bottom of worksheet to complete the form
X | 2061034 | 5260 |  | X | 2066294 |  |  |  |  | Below |  |  |  |  | 12) For any further questions, please call (405) 521-4456
Y | 169093 |  |  | Y | 169098 |  |  | 0 |  | Above
Below
Middle | [7 empty] | 0 |  | Above
X |  | 0 |  | X | [5 empty] | Below |  |  |  |  | Comments:
Y |  | Entry 1, md |  | Y |  |  |  | 0 |  | Above
| 0 | Entry 2, md |  | 0 | [5 empty] | Below |  |  |  |  | 1) OCC-Technical Department requires Grid North shall be used to maintain consistency and accuracy
|  | Entry 3, md | [5 empty] | 0 |  | Above
|  | Entry 4, md | [7 empty] | Below |  |  |  |  | 2) Using True North could cause inconsistencies and delay processing of the final order
X |  | 0 |  | X |  |  |  | 0 |  | Above
Y |  |  |  | Y | [5 empty] | Below
[8 empty] | 13430 | Crossing | Above | 13418 | 8692.77 | 4970.61 | -493.8
Bottom |  | 25-12N-06W | [7 empty] | Below | 13431 | 8692.23 | 4983.64 | -493.93
X | 2061044 | 5255 |  | X | 2066299 |  |  | 18444 | L. Perf | Above | 18437 | 8678.94 | 9983.73 | -439.62
Y | 179639 | Entry 1, md | 13430 | Y | 179640 |  |  |  |  | Below | 18475 | 8679.58 | 10021.65 | -437.33
| 5275 | Entry 2, md | 18444 | 5266 |  |  |  | 0 |  | Above
|  | Entry 3, md | [7 empty] | Below
|  | Entry 4, md | [5 empty] | 0 |  | Above
X | 2061039 | 5259 |  | X | 2066298 |  |  |  |  | Below
Y | 174364 | BHL | 18533 | Y | 174374 |  |  | 18533 | BHL/TD | Final | 18533 | 8680.6 | 10079.53 | -433.79
Step III- Calculation / Results
Section / MD |  | TVD | N+/S- |  | E+/W- | SHL |  |  | X | Y | FNL | FSL | FWL | FEL
[9 empty] | 2063926 | 169386 | 4983.4806 | 290.2508 | 2891.7208 | 2368.2177
Surface | 9105 | 8720.0616 | 660.6655 |  | -458.8697 | 36-12N-06W |  |  | 2063467.1303 | 170046.6655 | 4321.9438 | 951.3522 | 2432.2246 | 2827.5881
| 13430 | 8692.2715 | 4982.6377 |  | -493.92 |  |  |  | 2063432.08 | 174368.6377 | 0.087245 | 5273.3558 | 2393.0745 | 2865.9151
0
0
Middle | 0 |  |  |  |  | 0
0
0
0
Bottom | 13430 | 8692.2715 | 4982.6377 |  | -493.92 | 25-12N-06W |  |  | 2063432.08 | 174368.6377 | 5270.8167 | 0.087245 | 2393.0745 | 2865.9189
| 18444 | 8679.0579 | 9990.7153 |  | -439.1982 |  |  |  | 2063486.8018 | 179376.7153 | 262.7496 | 5008.0517 | 2443.0494 | 2812.1481
0
0
TD | 18533 | 8680.6 | 10079.53 |  | -433.79 |  |  |  | 2063492.21 | 179465.53 | 173.9359 | 5096.856 | 2448.3733 | 2806.7568
\
Clear
Clear
Clear
Clear

## Three sections
Operator | [6 empty] | 1 | CD# |  |  |  |  | NAD | 27 | Procedure
Well | [7 empty] | API | [6 empty] | 1) Enter in yellow cells |  |  | 27
[8 empty] | Has 1002A been filed? | [5 empty] | NA | 2) Answer questions about 1002A status | yes |  | 83
|  |  | SHL | X | 1819400 |  |  | Does data on 1002A match with location Exception? | [5 empty] | NA | 3) Enter X, Y coordinate for surface location | No
|  |  |  | Y | 201621 |  |  | If not, Please correct. Both documents should match | [6 empty] | 4) Enter X, Y coordinate for each corner | NA
Step I- Staking plat / Entry point | [7 empty] | Step II- Survey data / Interpolation | [6 empty] | 5) After entering X, Y coordinates, verify if the length of each section line is within acceptable unit size
Surface |  | 32-13N-13W | [5 empty] | Depth | Name | Survey | MD | TVD | N+/S- | E+/W- | 6) Enter the depth(md) for each point of interest in the first section
X | 1817336 | 5299 |  | X | 1822635 |  |  | 15256 |  | Above | 15194 | 15115.73 | -440.8 | 574.51 | 7) Repeat steps 4, 5 for other sections
Y | 206626 | Entry 1, md | 15256 | Y | 206600 |  |  |  |  | Below | 15289 | 15208.34 | -454.58 | 590.59 | 8) Use directional survey. Enter the survey data in "above/below" for each entry point to interpolate
| 5291 | Entry 2, md |  | 5301 |  |  |  | 0 |  | Above |  |  |  |  | 9) When we have exact survey data for entry point (md), adjust the "above/below"depth to +/- 1 ft
|  | Entry 3, md | [7 empty] | Below |  |  |  |  | 10) Check the results, calculated automatically
|  | Entry 4, md | [5 empty] | 0 |  | Above |  |  |  |  | 11) Review any of sample calculations at the bottom of worksheet to complete the form
X | 1817288 | 5273 |  | X | 1822561 |  |  |  |  | Below |  |  |  |  | 12) For any further questions, please call (405) 521-4456
Y | 201335 |  |  | Y | 201299 |  |  | 0 |  | Above
Below
Middle |  | 5-12N-13W | [5 empty] | 16250 |  | Above | 16237 | 16052 | -768.25 | 757.84
X | 1819769 | 5265 |  | X | 1825034 |  |  |  |  | Below | 16268 | 16068 | -794.99 | 759.04 | Comments:
Y | 201331 | Entry 1, md | 16250 | Y | 201250 |  |  | 16290 |  | Above | 16268 | 16068 | -794.99 | 759.04
| 5350 | Entry 2, md | 16290 | 5309 | [5 empty] | Below | 16300 | 16082 | -823 | 759.86 | 1) OCC-Technical Department requires Grid North shall be used to maintain consistency and accuracy
|  | Entry 3, md | [5 empty] | 0 |  | Above
|  | Entry 4, md | [7 empty] | Below |  |  |  |  | 2) Using True North could cause inconsistencies and delay processing of the final order
X | 1819721 | 5255 |  | X | 1824976 |  |  | 0 |  | Above
Y | 195981 |  |  | Y | 195941 |  |  |  |  | Below
[8 empty] | 21133 |  | Above | 21084 | 16330 | -5593.64 | 715.36
Bottom |  | 8-12N-13W | [7 empty] | Below | 21179 | 16334 | -5688.51 | 713.59
X | 1819721 | 5255 |  | X | 1824976 |  |  | 21236 |  | Above | 21179 | 16334 | -5688.51 | 713.59
Y | 195981 | Entry 1, md | 21133 | Y | 195941 |  |  |  |  | Below | 21273 | 16340 | -5782.33 | 712.57
| 5256 | Entry 2, md | 21236 | 5280 |  |  |  | 0 |  | Above
|  | Entry 3, md | [7 empty] | Below
|  | Entry 4, md | [5 empty] | 0 |  | Above
X | 1819654 | 5283 |  | X | 1824937 |  |  |  |  | Below
Y | 190725 | BHL | 25171 | Y | 190661 |  |  | 25171 | BHL/TD | Final | 25171 | 16603 | -9666.36 | 668.57
Step III- Calculation / Results
Section / MD |  | TVD | N+/S- |  | E+/W- | SHL |  |  | X | Y | FNL | FSL | FWL | FEL
[9 empty] | 1819400 | 201621 | 4994.8127 | 300.4121 | 2109.3186 | 3165.1866
Surface | 15256 | 15176.1702 | -449.7933 |  | 585.0043 | 32-13N-13W |  |  | 1819985.0043 | 201171.2067 | 5441.7302 | 145.3768 | 2698.3792 | 2573.961
0
0
0
Middle | 16250 | 16058.7097 | -779.4635 |  | 758.3432 | 5-12N-13W |  |  | 1820158.3432 | 200841.5365 | 483.4164 | 4863.7245 | 393.7188 | 4870.9037
| 16290 | 16077.625 | -814.2469 |  | 759.6037 |  |  |  | 1820159.6038 | 200806.7531 | 518.1763 | 4828.9518 | 395.2914 | 4869.2633
0
0
Bottom | 21133 | 16332.0632 | -5642.5729 |  | 714.4471 | 8-12N-13W |  |  | 1820114.4471 | 195978.4271 | 0.42188 | 5258.6192 | 393.4479 | 4861.6968
| 21236 | 16337.6383 | -5745.4009 |  | 712.9715 |  |  |  | 1820112.9715 | 195875.5991 | 102.4143 | 5155.781 | 393.2831 | 4862.4128
0
0
TD | 25171 | 16603 | -9666.36 |  | 668.57 |  |  |  | 1820068.57 | 191954.64 | 4023.5978 | 1234.5716 | 398.863 | 4877.8522
\
Clear
Clear