## Comparison Table
Initials: | Date: |  |  |  | County |  | Any | [8 empty] | Flowline In (ft)
AJK | 2018-08-07 |  |  |  | JP# |  | 12345(04) | [8 empty] | Low Beam (ft)
[5 empty] | Project # |  | J1-2345(004)
[5 empty] | Highway |  | S.H. 18
[5 empty] | Crossing |  | Wet Cr
|  | NBIS # | 1234
Discharges (CFS) |  | Computed Water Surface Elev. (FT) | [9 empty] | Velocity (FPS)
|  | Open Channel | Existing 40'-50'-40' Conc Girder Spans |  | Backwater | Proposed 20'x17' RCB Turned 6 Deg |  | Backwater | Proposed Alternative 60'-70'-60' PCB TIII Spans |  | Backwater | Open Channel | Existing 40'-50'-40' Conc Girder Spans | Proposed 20'x17' RCB Turned 6 Deg | Proposed Alternative 60'-70'-60' PCB TIII Spans
|  |  | Low Beam (ft) | 1004.4 |  | Flowline In (ft) | 979.45 |  | Low Beam (ft) | 1003.91
Q2 = | 397 | 987.44 | 987.5 |  | 0.06 | 987.1 |  | -0.34 | 990.69 |  | 3.25 | 4.43 | 4.12 | 2.66 | 4.03
Q5 = | 830 | 990.71 | 990.77 |  | 0.06 | 990.34 |  | -0.37 | 990.72 |  | 0.01 | 4.29 | 4.22 | 3.87 | 3.99
Q10 = | 1260 | 992.31 | 992.42 |  | 0.11 | 992.22 |  | -0.09 | 992.36 |  | 0.05 | 4.04 | 4.27 | 5.06 | 3.91
Q25 = | 1980 | 993.49 | 993.73 |  | 0.24 | 993.8 |  | 0.31 | 993.61 |  | 0.12 | 5.03 | 5.44 | 7.37 | 4.88
Q50 = | 2490 | 994.15 | 994.48 |  | 0.33 | 994.85 |  | 0.7 | 994.32 |  | 0.17 | 5.67 | 6.18 | 8.92 | 5.48
Q100 = | 3140 | 994.89 | 995.33 |  | 0.44 | 996.24 |  | 1.35 | 995.12 |  | 0.23 | 6.37 | 7 | 10.79 | 6.12
Q500 = | 4910 | 996.55 | 997.31 |  | 0.76 | 1000.37 |  | 3.82 | 996.91 |  | 0.36 | 7.87 | 8.82 | 15.42 | 7.47
|  |  | Overtopping Elev (ft) = | 1004.48 |  | Overtopping Elev (ft) = | 994 |  | Overtopping Elev (ft) = | 990
|  |  | Overtopping Q (cfs) ≈ | >= 4910 |  | Overtopping Q (cfs) ≈ | 2077 |  | Overtopping Q (cfs) ≈ | < 397
|  |  | Overtopping Freq (yr) ≈ | >= 500 |  | Overtopping Freq (yr) ≈ | 30 |  | Overtopping Freq (yr) ≈ | < 2
Comparison Table
USE EXCEL SPREADSHEET PROVIDED
The following must be included:
| • |  |  | Upper left hand corner date, initial and description of any revision made
|  |  | • | Center top include county, job piece number, highway, creek name, existing NBIS #
|  |  | • | Description of existing and proposed structures - include # of spans or cells, span length and type of beam or cell height, total span bridge length, low beam elevation (spans), or inlet elevation(rcb).
|  |  | • | Provide hydraulic data (discharge, computed highwater elevations, and velocities) for 2, 5, 10, 25, 50, 100, 500 and the overtopping year frequencies for the natural, existing and proposed models and compute backwater. The computed highwater elevations need to be taken from a control cross section.
|  |  | • | **The format has changed to a table that can use data cut and paste from HEC RAS tables.
|  |  | • | With a multiple opening there is only ONE CHW for the group of structures

## Stage Discharge
JP# | 12345(04)
| S.H. 18 | over | Wet Cr
Discharge | Natural | Existing 40'-50'-40' Conc Girder Spans |  | Proposed 20'x17' RCB Turned 6 Deg | Proposed Alternative 60'-70'-60' PCB TIII Spans
397 | 987.44 | 987.5 |  | 987.1 | 990.69
830 | 990.71 | 990.77 |  | 990.34 | 990.72
1260 | 992.31 | 992.42 |  | 992.22 | 992.36
1980 | 993.49 | 993.73 |  | 993.8 | 993.61
2490 | 994.15 | 994.48 |  | 994.85 | 994.32
3140 | 994.89 | 995.33 |  | 996.24 | 995.12
4910 | 996.55 | 997.31 |  | 1000.37 | 996.91

## With FEMA
Initials: | Date: |  |  |  | County |  | Any
AJK | 2018-08-07 |  |  |  | JP# |  | 12345(04)
[5 empty] | Project # |  | J1-2345(004)
[5 empty] | Highway |  | S.H. 18
[5 empty] | Crossing |  | Wet Cr
|  | NBIS # | 1234
Discharges (CFS) |  | Computed Water Surface Elev. (FT) | [9 empty] | Velocity (FPS)
|  | Open Channel | Existing 40'-50'-40' Conc Girder Spans |  | Backwater | Proposed 20'x17' RCB Turned 6 Deg |  | Backwater | Proposed Alternative 60'-70'-60' PCB TIII Spans |  | Backwater | Open Channel | Existing 40'-50'-40' Conc Girder Spans | Proposed 20'x17' RCB Turned 6 Deg | Proposed Alternative 60'-70'-60' PCB TIII Spans | Low Beam (ft)
|  | 0 | Low Beam (ft) | 1004.4 |  | Flowline In (ft) | 979.45 |  | Low Beam (ft) | 1003.91 | [5 empty] | Flowline in (ft)
Q2 = | 397 | 987.44 | 987.5 |  | 0.06 | 987.1 |  | -0.34 | 990.69 |  | 3.25 | 4.43 | 4.12 | 2.66 | 4.03
Q5 = | 830 | 990.71 | 990.77 |  | 0.06 | 990.34 |  | -0.37 | 990.72 |  | 0.01 | 4.29 | 4.22 | 3.87 | 3.99
Q10 = | 1260 | 992.31 | 992.42 |  | 0.11 | 992.22 |  | -0.09 | 992.36 |  | 0.05 | 4.04 | 4.27 | 5.06 | 3.91
Q25 = | 1980 | 993.49 | 993.73 |  | 0.24 | 993.8 |  | 0.31 | 993.61 |  | 0.12 | 5.03 | 5.44 | 7.37 | 4.88
Q50 = | 2490 | 994.15 | 994.48 |  | 0.33 | 994.85 |  | 0.7 | 994.32 |  | 0.17 | 5.67 | 6.18 | 8.92 | 5.48
Q100 = | 3140 | 994.89 | 995.33 |  | 0.44 | 996.24 |  | 1.35 | 995.12 |  | 0.23 | 6.37 | 7 | 10.79 | 6.12
FEMA CHECK Q100 | 3220 | 1901.9 | 1901.99 |  | 0.09 | 1901.95 |  | 0.05 |  |  |  | 7.74 | 6.93 | 7.14
Q500 = | 4910 | 996.55 | 997.31 |  | 0.76 | 1000.37 |  | 3.82 | 996.91 |  | 0.36 | 7.87 | 8.82 | 15.42 | 7.47
|  |  | Overtopping Elev (ft) = | 1004.48 |  | Overtopping Elev (ft) = | 994 |  | Overtopping Elev (ft) = | 990
|  |  | Overtopping Q (cfs) ≈ | >= 4910 |  | Overtopping Q (cfs) ≈ | 2077 |  | Overtopping Q (cfs) ≈ | < 397
|  |  | Overtopping Freq (yr) ≈ | >= 500 |  | Overtopping Freq (yr) ≈ | 30 |  | Overtopping Freq (yr) ≈ | < 2
NOTE: If Overtopping Freq (Yr) results in #N/A, then Yr < 2 and if it results in #DIV/0!, then Yr => 500.
Comparison Table
USE EXCEL SPREADSHEET PROVIDED
The following must be included:
| • |  |  | Upper left hand corner date, initial and description of any revision made
|  |  | • | Center top include county, job piece number, highway, creek name, existing NBIS #
|  |  | • | Description of existing and proposed structures - include # of spans or cells, span length and type of beam or cell height, total span bridge length, low beam elevation (spans), or inlet elevation(rcb).
|  |  | • | Provide hydraulic data (discharge, computed highwater elevations, and velocities) for 2, 5, 10, 25, 50, 100, 500 and the overtopping year frequencies for the natural, existing and proposed models and compute backwater. The computed highwater elevations need to be taken from a control cross section.
|  |  | • | **The format has changed to a table that can use data cut and paste from HEC RAS tables.
|  |  | • | With a multiple opening there is only ONE CHW for the group of structures

## Proposed Velocities
Q | Discharge
2 | 397
5 | 830
10 | 1260
25 | 1980
50 | 2490
100 | 3140 | Overtopping Q (cfs) ≈ |  |  | Overtopping Freq (yr) ≈ |  |  | Velocity (FPS)
500 | 4910 | Existing 40'-50'-40' Conc Girder Spans | Proposed 20'x17' RCB Turned 6 Deg | Proposed Alternative 60'-70'-60' PCB TIII Spans | Existing 40'-50'-40' Conc Girder Spans | Proposed 20'x17' RCB Turned 6 Deg | Proposed Alternative 60'-70'-60' PCB TIII Spans | Proposed 20'x17' RCB Turned 6 Deg | Proposed Alternative 60'-70'-60' PCB TIII Spans
|  | #DIV/0! | 2077.1429 | #N/A | #DIV/0! | 29.7619 | #N/A | 7.6652 | #N/A
[8 empty] | 7.67 | #N/A
|  | >= 4910 | 2077.1429 | < 397 | >= 500 | 29.7619 | < 2
Note on C11: Alex Peta 7-26-2018 Fix to #N/A and #DIV/0!
Note on D11: Alex Peta 7-26-2018 Fix to #N/A and #DIV/0!
Note on F11: Alex Peta 7-26-2018 Fix to #N/A and #DIV/0!
Note on G11: Alex Peta 7-26-2018 Fix to #N/A and #DIV/0!